## 英文クレーム1
No. | source_week | source_zip | processed_at | patent_number | assignee | watch_id | title | claim1_en | claim1_found
1 | 2026-03-03 | ipg260303.zip |  | US12566332 | LIQXTAL TECHNOLOGY INC. | XXXX_04 | See-through displayable eyewear and control system thereof | 1 . A see-through displayable eyewear comprising: a front surface and a back surface wherein the see-through displayable eyewear is arranged to display graphic contents to a passersby viewing the see-through displayable eyewear from the front surface and allowing a wearer of the see-through displayable eyewear to view from the back surface, the see-through displayable eyewear further comprising: at least one see-through display module, arranged to display the graphic contents while allowing the wearer to view with at least one eye of the wearer wherein the at least one see-through display module includes at least one liquid crystal display (LCD) panel disposed between at least one partially reflective mirror coating and a polarization converter; at least one driver circuit, coupled to the at least one see-through display module, arranged to drive the at least one see-through display module; at least one computation unit, coupled to the at least one driver circuit, arranged to control operations of the see-through displayable eyewear, the operations comprising at least one command transmission operation, at least one command reception operation and at least one computation operation; at least one memory unit, coupled to the at least one computation unit, arranged to store the graphic contents; a wireless unit, coupled to the at least one computation unit, arranged to perform wireless communication with an external device for the see-through displayable eyewear, to allow the wearer to control the see-through displayable eyewear via the external device; and a power unit, coupled to the at least one see-through display module, the at least one driver circuit, the at least one computation unit, the at least one memory unit, and the wireless unit, arranged to provide power to the at least one see-through display module, the at least one driver circuit, the at least one computation unit, the at least one memory unit, and the wireless unit. a front surface and a back surface wherein the see-through displayable eyewear is arranged to display graphic contents to a passersby viewing the see-through displayable eyewear from the front surface and allowing a wearer of the see-through displayable eyewear to view from the back surface, the see-through displayable eyewear further comprising: at least one see-through display module, arranged to display the graphic contents while allowing the wearer to view with at least one eye of the wearer wherein the at least one see-through display module includes at least one liquid crystal display (LCD) panel disposed between at least one partially reflective mirror coating and a polarization converter; at least one driver circuit, coupled to the at least one see-through display module, arranged to drive the at least one see-through display module; at least one computation unit, coupled to the at least one driver circuit, arranged to control operations of the see-through displayable eyewear, the operations comprising at least one command transmission operation, at least one command reception operation and at least one computation operation; at least one memory unit, coupled to the at least one computation unit, arranged to store the graphic contents; a wireless unit, coupled to the at least one computation unit, arranged to perform wireless communication with an external device for the see-through displayable eyewear, to allow the wearer to control the see-through displayable eyewear via the external device; and a power unit, coupled to the at least one see-through display module, the at least one driver circuit, the at least one computation unit, the at least one memory unit, and the wireless unit, arranged to provide power to the at least one see-through display module, the at least one driver circuit, the at least one computation unit, the at least one memory unit, and the wireless unit. | Y
2 | 2026-03-03 | ipg260303.zip |  | US12566552 | VDURA, Inc. | XXXX_02 | Multi-stream write-ahead log optimized for flash-based storage devices | 1 . A computer-implemented method, comprising: dividing a logical address space of a flash-based non-volatile storage device into a plurality of regions, wherein each region corresponds to one or more erase blocks of the flash-based non-volatile storage device; for each region, allocating a header portion for storing one or more fixed-sized record headers associated with one or more write operations, and a data portion for storing one or more variable-length records associated with the one or more write operations; receiving a plurality of write operations associated with a plurality of records; temporarily storing the plurality of records associated with the plurality of write operations in a region of the plurality of regions in the flash-based non-volatile storage device; flushing the plurality of records from the flash-based non-volatile storage device into a long term non-volatile storage device; determining whether all records stored in the region of the flash-based non-volatile storage device are obsolete; in response to determining that all records stored in the region of the flash-based non-volatile storage device are obsolete, issue a TRIM command to the flash-based non-volatile storage device; and erasing all data in the region, by a flash translation layer of the flash-based non-volatile storage device based on the TRIM command. dividing a logical address space of a flash-based non-volatile storage device into a plurality of regions, wherein each region corresponds to one or more erase blocks of the flash-based non-volatile storage device; for each region, allocating a header portion for storing one or more fixed-sized record headers associated with one or more write operations, and a data portion for storing one or more variable-length records associated with the one or more write operations; receiving a plurality of write operations associated with a plurality of records; temporarily storing the plurality of records associated with the plurality of write operations in a region of the plurality of regions in the flash-based non-volatile storage device; flushing the plurality of records from the flash-based non-volatile storage device into a long term non-volatile storage device; determining whether all records stored in the region of the flash-based non-volatile storage device are obsolete; in response to determining that all records stored in the region of the flash-based non-volatile storage device are obsolete, issue a TRIM command to the flash-based non-volatile storage device; and erasing all data in the region, by a flash translation layer of the flash-based non-volatile storage device based on the TRIM command. | Y
3 | 2026-03-03 | ipg260303.zip |  | US12566553 | Two Six Labs, LLC | XXXX_04 | Non-volatile processor circuit | 1 . A memory circuit, comprising: a gate element, including a logic input; a data input; a non-volatile bit connected between the data input and the logic input, the non volatile bit connected to a power loss signal, the non-volatile bit storing a value from the data input when the power loss signal is received and adapted to transfer the value from the non-volatile bit to the logic input upon power restoration; and a multiplexer, the multiplexer attached between the logic input and the data input and operable to: pass the data input to the logic input when the gate element is receiving normal power; and pass the non-volatile bit to the logic input upon assertion of a read enable signal indicative of power restoration. a gate element, including a logic input; a data input; a non-volatile bit connected between the data input and the logic input, the non volatile bit connected to a power loss signal, the non-volatile bit storing a value from the data input when the power loss signal is received and adapted to transfer the value from the non-volatile bit to the logic input upon power restoration; and a multiplexer, the multiplexer attached between the logic input and the data input and operable to: pass the data input to the logic input when the gate element is receiving normal power; and pass the non-volatile bit to the logic input upon assertion of a read enable signal indicative of power restoration. a logic input; a data input; a non-volatile bit connected between the data input and the logic input, the non volatile bit connected to a power loss signal, the non-volatile bit storing a value from the data input when the power loss signal is received and adapted to transfer the value from the non-volatile bit to the logic input upon power restoration; and a multiplexer, the multiplexer attached between the logic input and the data input and operable to: pass the data input to the logic input when the gate element is receiving normal power; and pass the non-volatile bit to the logic input upon assertion of a read enable signal indicative of power restoration. pass the data input to the logic input when the gate element is receiving normal power; and pass the non-volatile bit to the logic input upon assertion of a read enable signal indicative of power restoration. | Y
4 | 2026-03-03 | ipg260303.zip |  | US12566555 | Micron Technology, Inc. | XXXX_04 | Storing non-volatile memory initialization failures | 1 . A method, comprising: copying executable instructions from a first non-volatile memory die to a volatile memory die; initializing a second non-volatile memory die; and storing a failure record in the first non-volatile memory die in response to an error occurring during the initialization of the second non-volatile memory die. copying executable instructions from a first non-volatile memory die to a volatile memory die; initializing a second non-volatile memory die; and storing a failure record in the first non-volatile memory die in response to an error occurring during the initialization of the second non-volatile memory die. | Y
5 | 2026-03-03 | ipg260303.zip |  | US12566566 | SANDISK TECHNOLOGIES, INC. | XXXX_02 | SSD system with consistent read performance | 1 . A storage device to ensure consistent performance when executing a read command provided by a host device that is communicatively coupled to the storage device, the storage device also being communicatively coupled to a memory device including data in the read command, the storage device comprising: a controller to: execute a read instruction received by the storage device; execute a background operation to at least one of manage resources on the memory device and perform thermal throttling on the storage device; and one of a) execute a formula including an interleave ratio to interleave host read operations with the background operation based on an operation time and b) optimize the host read operations during the thermal throttling and limit performance degradation during read operations using one of i) a read temperature threshold, ii) a preset slowdown percentage, and a iii) read speed, wherein in executing the background operation, the controller monitors a temperature of the storage device and in optimizing the host read operations during thermal throttling, the controller sets the read temperature threshold to be one of higher than a thermal throttling threshold for a programming operation and to be based on a device specific temperature. a controller to: execute a read instruction received by the storage device; execute a background operation to at least one of manage resources on the memory device and perform thermal throttling on the storage device; and one of a) execute a formula including an interleave ratio to interleave host read operations with the background operation based on an operation time and b) optimize the host read operations during the thermal throttling and limit performance degradation during read operations using one of i) a read temperature threshold, ii) a preset slowdown percentage, and a iii) read speed, wherein in executing the background operation, the controller monitors a temperature of the storage device and in optimizing the host read operations during thermal throttling, the controller sets the read temperature threshold to be one of higher than a thermal throttling threshold for a programming operation and to be based on a device specific temperature. execute a read instruction received by the storage device; execute a background operation to at least one of manage resources on the memory device and perform thermal throttling on the storage device; and one of a) execute a formula including an interleave ratio to interleave host read operations with the background operation based on an operation time and b) optimize the host read operations during the thermal throttling and limit performance degradation during read operations using one of i) a read temperature threshold, ii) a preset slowdown percentage, and a iii) read speed, wherein in executing the background operation, the controller monitors a temperature of the storage device and in optimizing the host read operations during thermal throttling, the controller sets the read temperature threshold to be one of higher than a thermal throttling threshold for a programming operation and to be based on a device specific temperature. | Y
6 | 2026-03-03 | ipg260303.zip |  | US12566569 | Silicon Storage Technology, Inc. | XXXX_01 | Array of non-volatile memory cells to store data in analog form and digital form | 1 . A system comprising: an array of non-volatile memory cells arranged into rows and columns, each of the non-volatile memory cells comprising a floating gate, wherein the non-volatile memory cells are stacked-gate flash memory cells; circuitry external to the array to operate the array in a first mode and a second mode; wherein in the first mode, a non-volatile memory cell in the array stores digital data by storing charge on a floating gate corresponding to one of N discrete levels, where N is a power of two; and wherein in the second mode, the non-volatile memory cell in the array stores analog data by storing charge on the floating gate corresponding to a value within a continuous range of values. an array of non-volatile memory cells arranged into rows and columns, each of the non-volatile memory cells comprising a floating gate, wherein the non-volatile memory cells are stacked-gate flash memory cells; circuitry external to the array to operate the array in a first mode and a second mode; wherein in the first mode, a non-volatile memory cell in the array stores digital data by storing charge on a floating gate corresponding to one of N discrete levels, where N is a power of two; and wherein in the second mode, the non-volatile memory cell in the array stores analog data by storing charge on the floating gate corresponding to a value within a continuous range of values. | Y
7 | 2026-03-03 | ipg260303.zip |  | US12566572 | SANDISK TECHNOLOGIES, INC. | XXXX_04 | Method for optimizing interface training on a storage device | 1 . A storage device optimizes interface training between a controller and a memory device, the storage device comprises: a memory device including at least one die on which data is stored; and a controller to: categorize process, voltage, and temperature (PVT) values into zones, wherein a zone represents a unique PVT criterion for which associated calibration values include an optimal data signal, clock signal, and read enable offset for aligning data signal with clock signal, execute an initial calibration using categorized values, obtain calibration data for the zones from the initial calibration, and store the calibration data, and determine that an interface training is triggered and perform a subsequent calibration including retrieving the calibration data and applying retrieved calibration data to align the data signal with the clock signal and perform normal operations on the storage device at a current PVT setting. a memory device including at least one die on which data is stored; and a controller to: categorize process, voltage, and temperature (PVT) values into zones, wherein a zone represents a unique PVT criterion for which associated calibration values include an optimal data signal, clock signal, and read enable offset for aligning data signal with clock signal, execute an initial calibration using categorized values, obtain calibration data for the zones from the initial calibration, and store the calibration data, and determine that an interface training is triggered and perform a subsequent calibration including retrieving the calibration data and applying retrieved calibration data to align the data signal with the clock signal and perform normal operations on the storage device at a current PVT setting. categorize process, voltage, and temperature (PVT) values into zones, wherein a zone represents a unique PVT criterion for which associated calibration values include an optimal data signal, clock signal, and read enable offset for aligning data signal with clock signal, execute an initial calibration using categorized values, obtain calibration data for the zones from the initial calibration, and store the calibration data, and determine that an interface training is triggered and perform a subsequent calibration including retrieving the calibration data and applying retrieved calibration data to align the data signal with the clock signal and perform normal operations on the storage device at a current PVT setting. | Y
8 | 2026-03-03 | ipg260303.zip |  | US12566574 | XXXX Corporation; XXXX CORPORATION | XXXX_04 | Memory system managing cache in host memory | 1 . A memory system connectable to a host having a host memory, the memory system comprising: a non-volatile memory configured to store management data; and a memory controller including a first memory and configured to: manage caching of parts of the management data in cache lines of the host memory; and store, in the first memory, a bitmap that includes a plurality of bits, each indicating whether the memory controller has stored first data corresponding thereto in the host memory after power was last supplied to the memory system, the host memory being a memory which is external to the memory system and stores data having indefinite value in each of memory locations of the first data before the memory system stores the first data thereat, wherein each of the first data indicates whether or not a part of the management data corresponding thereto is stored in one of the cache lines, and the memory controller is further configured to read a bit of the bitmap corresponding to a target memory location in the host memory and perform a first operation if a value of the bit is a first value, and perform a second operation if the value of the bit is a second value different from the first value, wherein in the first operation, the memory controller reads the first data corresponding to the bit from the host memory, analyzes the read first data, updates the first data based on the analysis of the read first data, and stores the updated first data in the host memory, and in the second operation, the memory controller, without reading any of the first data from the host memory, reads second data from the first memory, which is inside of the memory system, analyzes the read second data, generates the first data corresponding to the bit based on the analysis of the read second data, stores the generated first data in the host memory, and changes the value of the bit to the first value. a non-volatile memory configured to store management data; and a memory controller including a first memory and configured to: manage caching of parts of the management data in cache lines of the host memory; and store, in the first memory, a bitmap that includes a plurality of bits, each indicating whether the memory controller has stored first data corresponding thereto in the host memory after power was last supplied to the memory system, the host memory being a memory which is external to the memory system and stores data having indefinite value in each of memory locations of the first data before the memory system stores the first data thereat, wherein each of the first data indicates whether or not a part of the management data corresponding thereto is stored in one of the cache lines, and the memory controller is further configured to read a bit of the bitmap corresponding to a target memory location in the host memory and perform a first operation if a value of the bit is a first value, and perform a second operation if the value of the bit is a second value different from the first value, wherein in the first operation, the memory controller reads the first data corresponding to the bit from the host memory, analyzes the read first data, updates the first data based on the analysis of the read first data, and stores the updated first data in the host memory, and in the second operation, the memory controller, without reading any of the first data from the host memory, reads second data from the first memory, which is inside of the memory system, analyzes the read second data, generates the first data corresponding to the bit based on the analysis of the read second data, stores the generated first data in the host memory, and changes the value of the bit to the first value. | Y
9 | 2026-03-03 | ipg260303.zip |  | US12566576 | Dell Products L.P. | XXXX_04 | Storage system with dynamic adjustment of network resources | 1 . An apparatus comprising: at least one processing device comprising a processor coupled to a memory; the at least one processing device being configured: to receive in a storage system from a host device a command specifying an initial number of input-output (IO) queues to be configured for a given target of the storage system; to configure in the storage system the initial number of IO queues for the given target responsive to the received command; and to dynamically adjust in the storage system the number of IO queues configured for the given target based at least in part on an amount of IO operations received by the storage system for the given target; wherein dynamically adjusting in the storage system the number of IO queues configured for the given target based at least in part on an amount of IO operations received by the storage system for the given target comprises increasing the number of IO queues to a number greater than the initial number of IO queues based at least in part on a utilization level of the IO queues; and wherein increasing the number of IO queues to the number greater than the initial number of IO queues based at least in part on the utilization level of the IO queues comprises adding one or more IO queues and respective associated Transmission Control Protocol (TCP) connections to a total number of IO queues and respective associated TCP connections previously configured for the given target, responsive to the utilization level of the IO queues exceeding a designated threshold. at least one processing device comprising a processor coupled to a memory; the at least one processing device being configured: to receive in a storage system from a host device a command specifying an initial number of input-output (IO) queues to be configured for a given target of the storage system; to configure in the storage system the initial number of IO queues for the given target responsive to the received command; and to dynamically adjust in the storage system the number of IO queues configured for the given target based at least in part on an amount of IO operations received by the storage system for the given target; wherein dynamically adjusting in the storage system the number of IO queues configured for the given target based at least in part on an amount of IO operations received by the storage system for the given target comprises increasing the number of IO queues to a number greater than the initial number of IO queues based at least in part on a utilization level of the IO queues; and wherein increasing the number of IO queues to the number greater than the initial number of IO queues based at least in part on the utilization level of the IO queues comprises adding one or more IO queues and respective associated Transmission Control Protocol (TCP) connections to a total number of IO queues and respective associated TCP connections previously configured for the given target, responsive to the utilization level of the IO queues exceeding a designated threshold. | Y
10 | 2026-03-03 | ipg260303.zip |  | US12566601 | Nutanix, Inc. | XXXX_02 | Method for automatic bootstrapping environment using operating system and address of imaging location for remote node configuration | 1 . A computing node comprising: a boot device; at least one processor; at least one non-transitory computer readable storage medium encoded with instructions which, when executed are configured to cause the computing node to perform imaging operations comprising: boot, from the boot device, the computing node into a bootstrapping environment using a bootstrap operating system, the bootstrap operating system configured with an address of an imaging location; access the imaging location and receive a software image for the computing node; and image the computing node using the software image including installing another operating system on the computing node to boot from the boot device. a boot device; at least one processor; at least one non-transitory computer readable storage medium encoded with instructions which, when executed are configured to cause the computing node to perform imaging operations comprising: boot, from the boot device, the computing node into a bootstrapping environment using a bootstrap operating system, the bootstrap operating system configured with an address of an imaging location; access the imaging location and receive a software image for the computing node; and image the computing node using the software image including installing another operating system on the computing node to boot from the boot device. boot, from the boot device, the computing node into a bootstrapping environment using a bootstrap operating system, the bootstrap operating system configured with an address of an imaging location; access the imaging location and receive a software image for the computing node; and image the computing node using the software image including installing another operating system on the computing node to boot from the boot device. | Y
11 | 2026-03-03 | ipg260303.zip |  | US12566664 | Silicon Motion, Inc. | XXXX_01 | Method for controlling flash memory module and associated flash memory controller and memory device | 1 . A method for controlling a flash memory module, wherein the flash memory module comprises multiple dies, each die comprises multiple blocks, and each block comprises multiple pages, and the method comprises: after the flash memory module is powered on, determining whether the flash memory module encountered an abnormal power failure before the flash memory module is powered on; if the flash memory module encounters the abnormal power failure before the flash memory module is powered on, determining a last super block written by the flash memory module before powering on, where the super block comprises multiple first blocks respectively located in the multiple dies; determining a last written page of the super block; determining a check range of the super block according to the last written page of the super block; read at least part of the pages in the check range to determine a last successfully read page of each first block in the super block; determining a data weak region of the super block according to the last successfully read pages of the first blocks in the super block; and moving data in the weak data region to other regions of the super block or to another super block; wherein the step of determining the check range of the super block according to the last written page of the super block comprises: determining an upper boundary of the check range according to a number of buffers within a controller buffer, wherein each buffer is used to store data to be written to a single page of the super block; and determining a lower boundary of the check range according to the last written page of the super block. after the flash memory module is powered on, determining whether the flash memory module encountered an abnormal power failure before the flash memory module is powered on; if the flash memory module encounters the abnormal power failure before the flash memory module is powered on, determining a last super block written by the flash memory module before powering on, where the super block comprises multiple first blocks respectively located in the multiple dies; determining a last written page of the super block; determining a check range of the super block according to the last written page of the super block; read at least part of the pages in the check range to determine a last successfully read page of each first block in the super block; determining a data weak region of the super block according to the last successfully read pages of the first blocks in the super block; and moving data in the weak data region to other regions of the super block or to another super block; wherein the step of determining the check range of the super block according to the last written page of the super block comprises: determining an upper boundary of the check range according to a number of buffers within a controller buffer, wherein each buffer is used to store data to be written to a single page of the super block; and determining a lower boundary of the check range according to the last written page of the super block. | Y
12 | 2026-03-03 | ipg260303.zip |  | US12566671 | Micron Technology, Inc. | XXXX_04 | Memory device with dynamic processing level calibration | 1 . A system, comprising: a memory array; and a processing device coupled to the memory array, the processing device configured to iteratively adjust an active processing level used to process data stored in the memory array, wherein, the processing device is configured to: determine a first set of read results based on the active processing level, determine a second set of read results based on an offset processing level different from the active processing level, and adjust the active processing level to the offset processing level when the second set of read results is better than the first set of read results, wherein the iterative adjustment continues until a stop condition. a memory array; and a processing device coupled to the memory array, the processing device configured to iteratively adjust an active processing level used to process data stored in the memory array, wherein, the processing device is configured to: determine a first set of read results based on the active processing level, determine a second set of read results based on an offset processing level different from the active processing level, and adjust the active processing level to the offset processing level when the second set of read results is better than the first set of read results, wherein the iterative adjustment continues until a stop condition. determine a first set of read results based on the active processing level, determine a second set of read results based on an offset processing level different from the active processing level, and adjust the active processing level to the offset processing level when the second set of read results is better than the first set of read results, wherein the iterative adjustment continues until a stop condition. | Y
13 | 2026-03-03 | ipg260303.zip |  | US12566693 | SAMSUNG ELECTRONICS CO., LTD. | XXXX_04 | Memory device storing mapping information, memory system including the same, and operating method of memory system | 1 . A memory system for communicating with a host, comprising: a non-volatile memory device storing first mapping information indicating a first relationship between a logical address and a portion of a first physical address, the first physical address indicating a location where user data is stored in a memory cell array; a volatile memory device storing second mapping information indicating a second relationship between the logical address and a second physical address, the second physical address corresponding to a remaining portion of the first physical address; and a memory controller configured to: obtain a target logical address that has been received from the host; and determine, based on the second mapping information, a target second physical address mapped to the target logical address, wherein the non-volatile memory device is configured to: receive, from the memory controller, a read command comprising the target second physical address and a hint code indicative of a target first physical address, the hint code being received from the host, determine the target first physical address by comparing the hint code with at least one first mapping information corresponding to the target second physical address, access an error correction code, stored in the non-volatile memory device, corresponding to the target logical address, using the target first physical address and the target second physical address, detect whether the target logical address comprises at least one error based on the error correction code, and correct the at least one error in the target logical address based on detection of the at least one error. a non-volatile memory device storing first mapping information indicating a first relationship between a logical address and a portion of a first physical address, the first physical address indicating a location where user data is stored in a memory cell array; a volatile memory device storing second mapping information indicating a second relationship between the logical address and a second physical address, the second physical address corresponding to a remaining portion of the first physical address; and a memory controller configured to: obtain a target logical address that has been received from the host; and determine, based on the second mapping information, a target second physical address mapped to the target logical address, obtain a target logical address that has been received from the host; and determine, based on the second mapping information, a target second physical address mapped to the target logical address, wherein the non-volatile memory device is configured to: receive, from the memory controller, a read command comprising the target second physical address and a hint code indicative of a target first physical address, the hint code being received from the host, determine the target first physical address by comparing the hint code with at least one first mapping information corresponding to the target second physical address, access an error correction code, stored in the non-volatile memory device, corresponding to the target logical address, using the target first physical address and the target second physical address, detect whether the target logical address comprises at least one error based on the error correction code, and correct the at least one error in the target logical address based on detection of the at least one error. receive, from the memory controller, a read command comprising the target second physical address and a hint code indicative of a target first physical address, the hint code being received from the host, determine the target first physical address by comparing the hint code with at least one first mapping information corresponding to the target second physical address, access an error correction code, stored in the non-volatile memory device, corresponding to the target logical address, using the target first physical address and the target second physical address, detect whether the target logical address comprises at least one error based on the error correction code, and correct the at least one error in the target logical address based on detection of the at least one error. | Y
14 | 2026-03-03 | ipg260303.zip |  | US12566697 | Qualcomm Incorporated; QUALCOMM INCORPORATED | XXXX_04 | Efficient usage of writebooster buffer in preserve user space mode | 1 . A method for managing a flash memory device, comprising: determining, by a flash memory controller, whether a user space logical unit within the flash memory device is full, the user space logical unit configured as a plurality of triple-cells (TLCs) NAND flash, the flash memory device comprising a write buffer, the write buffer configured as a plurality of single-level cells (SLCs) NAND flash; determining write buffer usage within the flash memory device by the flash memory controller when the user space logical unit is full, determining write buffer usage includes determining a least-used portion of the write buffer among available portions of the write buffer based on program/erase cycles of the SLCs; and merging, by the flash memory controller when the user space logical unit is full, the least-used portion of the write buffer into the user space logical unit. determining, by a flash memory controller, whether a user space logical unit within the flash memory device is full, the user space logical unit configured as a plurality of triple-cells (TLCs) NAND flash, the flash memory device comprising a write buffer, the write buffer configured as a plurality of single-level cells (SLCs) NAND flash; determining write buffer usage within the flash memory device by the flash memory controller when the user space logical unit is full, determining write buffer usage includes determining a least-used portion of the write buffer among available portions of the write buffer based on program/erase cycles of the SLCs; and merging, by the flash memory controller when the user space logical unit is full, the least-used portion of the write buffer into the user space logical unit. | Y
15 | 2026-03-03 | ipg260303.zip |  | US12566698 | SAMSUNG ELECTRONICS CO., LTD. | XXXX_04 | Storage system and operating method of of mapping conversion based on average length of extents allocated to mapping tree | 1 . A storage system comprising: one or more processors; and a storage that is implemented as a non-volatile memory and that stores one or more computer programs, wherein at least one of the one or more processors accesses the storage and executes the one or more computer programs to cause the at least one of the one or more processors to perform a calculation of an average length of extents allocated to a logical address region corresponding to a particular node of an address mapping tree, the address mapping tree being associated with the storage, and a mapping information format of the particular node being a first format; and the at least one of the one or more processors accesses the storage and executes the one or more computer programs to cause the at least one of the one or more processors to perform a format conversion based on the average length, the format conversion converting the mapping information format of the particular node from the first format to a second format. one or more processors; and a storage that is implemented as a non-volatile memory and that stores one or more computer programs, wherein at least one of the one or more processors accesses the storage and executes the one or more computer programs to cause the at least one of the one or more processors to perform a calculation of an average length of extents allocated to a logical address region corresponding to a particular node of an address mapping tree, the address mapping tree being associated with the storage, and a mapping information format of the particular node being a first format; and the at least one of the one or more processors accesses the storage and executes the one or more computer programs to cause the at least one of the one or more processors to perform a format conversion based on the average length, the format conversion converting the mapping information format of the particular node from the first format to a second format. | Y
16 | 2026-03-03 | ipg260303.zip |  | US12566894 | Dell Products L.P.; DELL PRODUCTS L.P. | XXXX_04 | Micro-architectural data protection | 1 . A method comprising: in response to detecting sensitive data in a memory transaction, by a processor, getting a memory allocated to the sensitive data from a secure zone of a dual in-line memory module; blocking processes from access to the memory by locking the memory from other memory transactions using a cache register bit, wherein the memory is allocated to the sensitive data from the secure zone using security descriptors; accessing the sensitive data locked by the cache register bit from the secure zone of the dual in-line memory module based on the security descriptors via L1, L2, and L3 caches; executing the sensitive data in a firmware remapped memory and cache address line of the L1, L2, and L3 caches; and subsequent to the executing of the sensitive data in the memory transaction, storing of the sensitive data at a secured memory zone in a non-volatile memory express storage if the storing is required. in response to detecting sensitive data in a memory transaction, by a processor, getting a memory allocated to the sensitive data from a secure zone of a dual in-line memory module; blocking processes from access to the memory by locking the memory from other memory transactions using a cache register bit, wherein the memory is allocated to the sensitive data from the secure zone using security descriptors; accessing the sensitive data locked by the cache register bit from the secure zone of the dual in-line memory module based on the security descriptors via L1, L2, and L3 caches; executing the sensitive data in a firmware remapped memory and cache address line of the L1, L2, and L3 caches; and subsequent to the executing of the sensitive data in the memory transaction, storing of the sensitive data at a secured memory zone in a non-volatile memory express storage if the storing is required. | Y
17 | 2026-03-03 | ipg260303.zip |  | US12566964 | SEOUL NATIONAL UNIVERSITY R&DB FOUNDATION; Seoul National University R&DB FOUNDATION | XXXX_04 | Capacitor device for unit synapse, unit synapse and synapse array based on capacitor | 1 . A capacitor device, which comprises a substrate having an insulating layer formed on a surface; a semiconductor layer provided on the insulating layer, which includes first and second doping regions formed to be spaced apart from each other in the semiconductor layer and each doped with different types of impurities and a body region formed between the first doping region and the second doping region; a gate electrode provided above the body region and electrically isolated from the body region; and a gate insulator stack configured to have a memory function capable of storing information in a non-volatile form and disposed between the gate electrode and the semiconductor layer, wherein a capacitance between the gate electrode and the first doping region is determined according to information stored in the gate insulator stack, and a state of the capacitor device is determined according to the capacitance to be one of two preset states. a substrate having an insulating layer formed on a surface; a semiconductor layer provided on the insulating layer, which includes first and second doping regions formed to be spaced apart from each other in the semiconductor layer and each doped with different types of impurities and a body region formed between the first doping region and the second doping region; a gate electrode provided above the body region and electrically isolated from the body region; and a gate insulator stack configured to have a memory function capable of storing information in a non-volatile form and disposed between the gate electrode and the semiconductor layer, wherein a capacitance between the gate electrode and the first doping region is determined according to information stored in the gate insulator stack, and a state of the capacitor device is determined according to the capacitance to be one of two preset states. | Y
18 | 2026-03-03 | ipg260303.zip |  | US12567452 | Micron Technology, Inc. | XXXX_04 | Word line charge integration | 1 . A method, comprising: activating a word line coupled with a plurality of memory cells; deactivating the word line before activating sense components to sense a charge associated with a first subset of the plurality of memory cells and a second subset of the plurality of memory cells; and activating the sense components to sense the charge associated with the first subset of the plurality of memory cells and the second subset of the plurality of memory cells based at least in part on deactivating the word line. activating a word line coupled with a plurality of memory cells; deactivating the word line before activating sense components to sense a charge associated with a first subset of the plurality of memory cells and a second subset of the plurality of memory cells; and activating the sense components to sense the charge associated with the first subset of the plurality of memory cells and the second subset of the plurality of memory cells based at least in part on deactivating the word line. | Y
19 | 2026-03-03 | ipg260303.zip |  | US12567461 | SAMSUNG ELECTRONICS CO., LTD.; Samsung Electronics Co., Ltd. | XXXX_05 | Memory device and operation to reduce impact of parasitic wire resistance and capacitance | 1 . A method for transmitting a data bit in a memory device, comprising: sensing at least one of a rise transition and a fall transition of a signal transmitted by a signal line using a control signal and a sense circuit of a signal boosting circuit; enabling at least one of a Pull Up (PU) circuit and a Pull Down (PD) circuit to speed-up one of the rise transition and the fall transition of the signal transmitted by the signal line, wherein the at least one of the PU circuit and the PD circuit is part of the signal boosting circuit; and providing the control signal to the signal boosting circuit to control the duration of an operation of the at least one of the PU circuit and the PD circuit, wherein the enabling of the at least one of the PU circuit and the PD circuit to speed-up one of the rise transition and the fall transition of the signal transmitted by the signal line, includes: enabling the PD circuit to speed-up the fall transition of the signal transmitted by the signal line in response to the signal of the signal line being discharged and the control signal. sensing at least one of a rise transition and a fall transition of a signal transmitted by a signal line using a control signal and a sense circuit of a signal boosting circuit; enabling at least one of a Pull Up (PU) circuit and a Pull Down (PD) circuit to speed-up one of the rise transition and the fall transition of the signal transmitted by the signal line, wherein the at least one of the PU circuit and the PD circuit is part of the signal boosting circuit; and providing the control signal to the signal boosting circuit to control the duration of an operation of the at least one of the PU circuit and the PD circuit, wherein the enabling of the at least one of the PU circuit and the PD circuit to speed-up one of the rise transition and the fall transition of the signal transmitted by the signal line, includes: enabling the PD circuit to speed-up the fall transition of the signal transmitted by the signal line in response to the signal of the signal line being discharged and the control signal. | Y
20 | 2026-03-03 | ipg260303.zip |  | US12567470 | XXXX CORPORATION; XXXX Corporation | XXXX_04 | System and method for dynamic inter-cell interference compensation in non-volatile memory storage devices | 1 . A method comprising: performing a hard decoding for a read operation in response to a read command, wherein the hard decoding comprises: identifying a mock read threshold for a target row; performing a read operation on an interference source not included in the target row to thereby determine an interference state of the interference source; computing a histogram for the target row and the determined interference state based on one or more mock reads of the target row using the mock read threshold; estimating a read threshold for the target row to dynamically compensate an interference noise of the target row corresponding to the determined interference state; performing the read operation on the target row using the estimated read threshold corresponding to the determined interference state to obtain input for the hard decoding; and performing a hard decoding for a read operation in response to a read command, wherein the hard decoding comprises: identifying a mock read threshold for a target row; performing a read operation on an interference source not included in the target row to thereby determine an interference state of the interference source; computing a histogram for the target row and the determined interference state based on one or more mock reads of the target row using the mock read threshold; estimating a read threshold for the target row to dynamically compensate an interference noise of the target row corresponding to the determined interference state; performing the read operation on the target row using the estimated read threshold corresponding to the determined interference state to obtain input for the hard decoding; and identifying a mock read threshold for a target row; performing a read operation on an interference source not included in the target row to thereby determine an interference state of the interference source; computing a histogram for the target row and the determined interference state based on one or more mock reads of the target row using the mock read threshold; estimating a read threshold for the target row to dynamically compensate an interference noise of the target row corresponding to the determined interference state; performing the read operation on the target row using the estimated read threshold corresponding to the determined interference state to obtain input for the hard decoding; and performing a soft decoding for the read operation using log likelihood ratio (LLR) information only if the hard decoding fails using the obtained input and without the LLR information. | Y
21 | 2026-03-03 | ipg260303.zip |  | US12567472 | Yangtze Memory Technologies Co., Ltd. | XXXX_02 | Memory device with boundary page search related to information recovery | 1 . A memory device comprising: a memory array including memory blocks, wherein each memory block of the memory blocks comprises pages each comprising memory cells; a peripheral circuit coupled with the memory array and comprising a control logic that is configured to: receive a first information indicating to search a boundary page of a selected memory block in the memory blocks, the boundary page being related to a page requiring information recovery in the selected memory block; receive an address of the selected memory block; obtain an address of the boundary page in connection with a page erasing check function using the address of the selected memory block, the page erasing check function being configured to feed back whether memory cells in a page to be checked are all in an erased state; and verify the boundary page after obtaining the address of the boundary page, wherein verifying the boundary page comprises: when the boundary page is a page other than a first page and a last page in the selected memory block, determining whether memory cells in a previous page of the boundary page are all in a programmed state and whether memory cells in a next page of the boundary page are all in the erased state; if the memory cells in the previous page of the boundary page are all in the programmed state and the memory cells in the next page of the boundary page are all in the erased state, a verification result being pass; and if the memory cells in the previous page of the boundary page are not all in the programmed state or the memory cells in the next page of the boundary page are not all in the erased state, the verification result being fail. a memory array including memory blocks, wherein each memory block of the memory blocks comprises pages each comprising memory cells; a peripheral circuit coupled with the memory array and comprising a control logic that is configured to: receive a first information indicating to search a boundary page of a selected memory block in the memory blocks, the boundary page being related to a page requiring information recovery in the selected memory block; receive an address of the selected memory block; obtain an address of the boundary page in connection with a page erasing check function using the address of the selected memory block, the page erasing check function being configured to feed back whether memory cells in a page to be checked are all in an erased state; and receive a first information indicating to search a boundary page of a selected memory block in the memory blocks, the boundary page being related to a page requiring information recovery in the selected memory block; receive an address of the selected memory block; obtain an address of the boundary page in connection with a page erasing check function using the address of the selected memory block, the page erasing check function being configured to feed back whether memory cells in a page to be checked are all in an erased state; and verify the boundary page after obtaining the address of the boundary page, wherein verifying the boundary page comprises: when the boundary page is a page other than a first page and a last page in the selected memory block, determining whether memory cells in a previous page of the boundary page are all in a programmed state and whether memory cells in a next page of the boundary page are all in the erased state; if the memory cells in the previous page of the boundary page are all in the programmed state and the memory cells in the next page of the boundary page are all in the erased state, a verification result being pass; and if the memory cells in the previous page of the boundary page are not all in the programmed state or the memory cells in the next page of the boundary page are not all in the erased state, the verification result being fail. when the boundary page is a page other than a first page and a last page in the selected memory block, determining whether memory cells in a previous page of the boundary page are all in a programmed state and whether memory cells in a next page of the boundary page are all in the erased state; if the memory cells in the previous page of the boundary page are all in the programmed state and the memory cells in the next page of the boundary page are all in the erased state, a verification result being pass; and if the memory cells in the previous page of the boundary page are not all in the programmed state or the memory cells in the next page of the boundary page are not all in the erased state, the verification result being fail. | Y
22 | 2026-03-03 | ipg260303.zip |  | US12567834 | TXC Corporation | XXXX_04 | Frequency generating device and operation method thereof | 1 . A frequency generating device comprising: an oscillator circuit configured to generate a clock signal to a synchronizer and adjust a clock frequency of the clock signal according to a control voltage; and a processor circuit coupled to the oscillator circuit and configured to generate the control voltage, wherein the processor circuit calculates a current frequency aging rate value of the oscillator circuit based on a current clock frequency of the clock signal, the current frequency aging rate value is related to a current frequency change rate of the clock signal before entering a holdover state, the processor circuit calculates a control voltage regulation rate value based on the current frequency aging rate value and a control voltage slope of the oscillator circuit, the control voltage slope represents a slope of a relationship curve of the control voltage to the clock frequency, and the processor circuit compensates the control voltage based on the control voltage regulation rate value in the holdover state; or the processor circuit calculates the current frequency aging rate value of the oscillator circuit based on the current clock frequency of the clock signal, the processor circuit calculates a frequency regulation value based on the current frequency aging rate value and an oscillator resolution of the synchronizer, the oscillator resolution represents a frequency regulation granularity of an oscillator in the synchronizer, and the processor circuit provides the frequency regulation value to the synchronizer in the holdover state to compensate an output frequency of the synchronizer. an oscillator circuit configured to generate a clock signal to a synchronizer and adjust a clock frequency of the clock signal according to a control voltage; and a processor circuit coupled to the oscillator circuit and configured to generate the control voltage, wherein the processor circuit calculates a current frequency aging rate value of the oscillator circuit based on a current clock frequency of the clock signal, the current frequency aging rate value is related to a current frequency change rate of the clock signal before entering a holdover state, the processor circuit calculates a control voltage regulation rate value based on the current frequency aging rate value and a control voltage slope of the oscillator circuit, the control voltage slope represents a slope of a relationship curve of the control voltage to the clock frequency, and the processor circuit compensates the control voltage based on the control voltage regulation rate value in the holdover state; or the processor circuit calculates the current frequency aging rate value of the oscillator circuit based on the current clock frequency of the clock signal, the processor circuit calculates a frequency regulation value based on the current frequency aging rate value and an oscillator resolution of the synchronizer, the oscillator resolution represents a frequency regulation granularity of an oscillator in the synchronizer, and the processor circuit provides the frequency regulation value to the synchronizer in the holdover state to compensate an output frequency of the synchronizer. | Y
23 | 2026-03-03 | ipg260303.zip |  | US12567970 | THALES DIS FRANCE SAS | XXXX_04 | Method for managing a one-time-password | 1 . A method for providing a One-Time-Password by an OTP apparatus that is a hardware apparatus, the method comprises the steps: establishing a communication channel between the OTP apparatus and a smart card embedding a biometric sensor, said smart card being separate from the OTP apparatus and the OTP apparatus comprising a communication interface able to communicate with said smart card, sending through the communication channel, from the OTP apparatus to the smart card, a request to get a cryptographic value computed from an identifier of the smart card, in response to receiving the request, trying to authenticate a user by using said biometric sensor and automatically releasing the cryptographic value by the smart card only if the user was successfully authenticated by the smart card, the smart card generating the cryptographic value by applying a cryptographic function to the identifier of the smart card, sending said cryptographic value from the smart card to the OTP apparatus through the communication channel, performing by the OTP apparatus a verification of the cryptographic value by using a reference value pre-stored in a non-volatile memory of the OTP apparatus, and providing the One-Time-Password by the OTP apparatus only if said verification was successful. establishing a communication channel between the OTP apparatus and a smart card embedding a biometric sensor, said smart card being separate from the OTP apparatus and the OTP apparatus comprising a communication interface able to communicate with said smart card, sending through the communication channel, from the OTP apparatus to the smart card, a request to get a cryptographic value computed from an identifier of the smart card, in response to receiving the request, trying to authenticate a user by using said biometric sensor and automatically releasing the cryptographic value by the smart card only if the user was successfully authenticated by the smart card, the smart card generating the cryptographic value by applying a cryptographic function to the identifier of the smart card, sending said cryptographic value from the smart card to the OTP apparatus through the communication channel, performing by the OTP apparatus a verification of the cryptographic value by using a reference value pre-stored in a non-volatile memory of the OTP apparatus, and providing the One-Time-Password by the OTP apparatus only if said verification was successful. | Y
24 | 2026-03-03 | ipg260303.zip |  | US12568618 | Intel NDTM US LLC | XXXX_05 | Selective etch stop for wordline contacts in vertical 3D NAND staircase regions | 1 . An apparatus, comprising: a substrate; a memory array of vertical 3D NAND strings formed in the substrate; a staircase region formed in the substrate; a polysilicon wordline extended horizontally on a step of the staircase region, the polysilicon wordline having a top surface opposing a rear surface that contacts the step; a wordline contact extended vertically through the staircase region to make electrical contact with the top surface of the polysilicon wordline; and an etch stop material formed around the wordline contact and on the top surface of the polysilicon wordline, wherein the etch stop material extends to an outside corner of the step, the etch stop material is absent from a sidewall of the step, and the etch stop material is undercut at the outside corner of the step. a substrate; a memory array of vertical 3D NAND strings formed in the substrate; a staircase region formed in the substrate; a polysilicon wordline extended horizontally on a step of the staircase region, the polysilicon wordline having a top surface opposing a rear surface that contacts the step; a wordline contact extended vertically through the staircase region to make electrical contact with the top surface of the polysilicon wordline; and an etch stop material formed around the wordline contact and on the top surface of the polysilicon wordline, wherein the etch stop material extends to an outside corner of the step, the etch stop material is absent from a sidewall of the step, and the etch stop material is undercut at the outside corner of the step. | Y
25 | 2026-03-10 | ipg260310.zip |  | US12572191 | SAMSUNG ELECTRONICS CO., LTD. | XXXX_04 | Power management integrated circuit, electronic device having the same, and operating method thereof | 1 . A power management integrated circuit for updating an operation mode based on a determination of a connection configuration of a plurality of regulators, comprising: a first regulator, among the plurality of regulators, configured to operate based on a first set value and output a first output voltage; a second regulator, among the plurality of regulators, configured to operate based on a second set value and output a second output voltage; a third regulator, among the plurality of regulators, configured to operate based on a third set value and output a third output voltage; a first voltage detector configured to monitor the first output voltage and output a first detection signal; a second voltage detector configured to monitor the second output voltage and output a second detection signal; a third voltage detector configured to monitor the third output voltage and output a third detection signal; and a controller configured to determine the first set value, the second set value, and the third set value based on the first detection signal, the second detection signal, or the third detection signal, wherein the first set value, the second set value, and the third set value, indicate the operation mode for each of the first regulator, the second regulator and the third regulator, wherein the first regulator is further configured to: receive a first enable signal and the first set value, and output the first output voltage, wherein the second regulator is further configured to: receive a second enable signal and the second set value, and output the second output voltage upon which, the controller determines the connection configuration of the plurality of regulators as being parallel and updates the second set value of the second regulator to be indicative of a parallel mode. a first regulator, among the plurality of regulators, configured to operate based on a first set value and output a first output voltage; a second regulator, among the plurality of regulators, configured to operate based on a second set value and output a second output voltage; a third regulator, among the plurality of regulators, configured to operate based on a third set value and output a third output voltage; a first voltage detector configured to monitor the first output voltage and output a first detection signal; a second voltage detector configured to monitor the second output voltage and output a second detection signal; a third voltage detector configured to monitor the third output voltage and output a third detection signal; and a controller configured to determine the first set value, the second set value, and the third set value based on the first detection signal, the second detection signal, or the third detection signal, wherein the first set value, the second set value, and the third set value, indicate the operation mode for each of the first regulator, the second regulator and the third regulator, wherein the first regulator is further configured to: receive a first enable signal and the first set value, and output the first output voltage, receive a first enable signal and the first set value, and output the first output voltage, wherein the second regulator is further configured to: receive a second enable signal and the second set value, and output the second output voltage upon which, the controller determines the connection configuration of the plurality of regulators as being parallel and updates the second set value of the second regulator to be indicative of a parallel mode. receive a second enable signal and the second set value, and output the second output voltage upon which, the controller determines the connection configuration of the plurality of regulators as being parallel and updates the second set value of the second regulator to be indicative of a parallel mode. | Y
26 | 2026-03-10 | ipg260310.zip |  | US12572276 | XXXX Corporation | XXXX_04 | Data compression methods for block-based storage systems | 1 . A memory system comprising: a first non-volatile memory including blocks, each of the blocks being a unit of erasing data; and a controller configured to compress data and write the compressed data in the first non-volatile memory, wherein: the controller is configured to manage superblocks; each of the superblocks corresponds to blocks which are operable in parallel; each of the superblocks has superblock address ranges; the controller includes a parameter table having entries which respectively correspond to the superblock address ranges of the superblocks; the controller is configured to: translate a logical address of data to be written to the first non-volatile memory into a superblock address; calculate compression parameters which respectively correspond to items of data to be written to each of the superblock addresses of each of the superblocks based on the items of data; write the compression parameters to the parameter table; and compress first data whose write destination is included in a first superblock address range of a first superblock, using a first compression parameter; the first compression parameter includes a compression parameter calculated based on second data written to a second superblock address range of the first superblock of the first non-volatile memory before the first data is written to the first superblock address range of the first superblock of the first non-volatile memory, and the first superblock address range and the second superblock address range are not overlapped. a first non-volatile memory including blocks, each of the blocks being a unit of erasing data; and a controller configured to compress data and write the compressed data in the first non-volatile memory, wherein: the controller is configured to manage superblocks; each of the superblocks corresponds to blocks which are operable in parallel; each of the superblocks has superblock address ranges; the controller includes a parameter table having entries which respectively correspond to the superblock address ranges of the superblocks; the controller is configured to: translate a logical address of data to be written to the first non-volatile memory into a superblock address; calculate compression parameters which respectively correspond to items of data to be written to each of the superblock addresses of each of the superblocks based on the items of data; write the compression parameters to the parameter table; and compress first data whose write destination is included in a first superblock address range of a first superblock, using a first compression parameter; translate a logical address of data to be written to the first non-volatile memory into a superblock address; calculate compression parameters which respectively correspond to items of data to be written to each of the superblock addresses of each of the superblocks based on the items of data; write the compression parameters to the parameter table; and compress first data whose write destination is included in a first superblock address range of a first superblock, using a first compression parameter; the first compression parameter includes a compression parameter calculated based on second data written to a second superblock address range of the first superblock of the first non-volatile memory before the first data is written to the first superblock address range of the first superblock of the first non-volatile memory, and the first superblock address range and the second superblock address range are not overlapped. | Y
27 | 2026-03-10 | ipg260310.zip |  | US12572279 | SANDISK TECHNOLOGIES, INC.; Sandisk Technologies, Inc. | XXXX_04 | Thermal shutdown handling in data storage device | 1 . A data storage device, comprising: a first non-volatile memory (NVM); and one or more processors coupled to the first NVM, the one or more processors, individually or collectively, configured to: receive, from a host, a host command to be performed in connection with the first NVM, the host command comprising a starting logical block address (LBA) and a transfer length; store the starting LBA and the transfer length in a second NVM; attempt to perform the host command; detect, before completion of the performance of the host command, a thermal shutdown state of the first NVM; and invalidate, using the stored starting LBA and the stored transfer length, residual data stored in the first NVM in association with partial completion of the host command prior to the thermal shutdown state. a first non-volatile memory (NVM); and one or more processors coupled to the first NVM, the one or more processors, individually or collectively, configured to: receive, from a host, a host command to be performed in connection with the first NVM, the host command comprising a starting logical block address (LBA) and a transfer length; store the starting LBA and the transfer length in a second NVM; attempt to perform the host command; detect, before completion of the performance of the host command, a thermal shutdown state of the first NVM; and invalidate, using the stored starting LBA and the stored transfer length, residual data stored in the first NVM in association with partial completion of the host command prior to the thermal shutdown state. receive, from a host, a host command to be performed in connection with the first NVM, the host command comprising a starting logical block address (LBA) and a transfer length; store the starting LBA and the transfer length in a second NVM; attempt to perform the host command; detect, before completion of the performance of the host command, a thermal shutdown state of the first NVM; and invalidate, using the stored starting LBA and the stored transfer length, residual data stored in the first NVM in association with partial completion of the host command prior to the thermal shutdown state. | Y
28 | 2026-03-10 | ipg260310.zip |  | US12572282 | XXXX CORPORATION | XXXX_01 | Memory system | 1 . A memory system comprising: a nonvolatile memory including a plurality of blocks; and a controller configured to: generate a free block by controlling the nonvolatile memory; manage a number of free blocks in the nonvolatile memory; manage a number of bad blocks in the nonvolatile memory; and determine whether or not the memory system is approaching an end of lifespan on the basis of the number of free blocks or the number of bad blocks; wherein, after it is determined that the memory system is approaching the end of lifespan based on the number of free blocks or the number of bad blocks, a data write operation to the blocks in the nonvolatile memory becomes prohibited and a data write operation mode to the blocks in the nonvolatile memory is changed to a read only mode, and after the data write operation to the blocks becomes prohibited and the data write operation mode is changed to the read only mode, the data write operation to the blocks will continue to be prohibited and the data write operation mode will continue to be maintained in the read only mode without determining whether or not the memory system is approaching the end of lifespan even after an external power supply is restarted and the memory system is turned on again. a nonvolatile memory including a plurality of blocks; and a controller configured to: generate a free block by controlling the nonvolatile memory; manage a number of free blocks in the nonvolatile memory; manage a number of bad blocks in the nonvolatile memory; and determine whether or not the memory system is approaching an end of lifespan on the basis of the number of free blocks or the number of bad blocks; wherein, generate a free block by controlling the nonvolatile memory; manage a number of free blocks in the nonvolatile memory; manage a number of bad blocks in the nonvolatile memory; and determine whether or not the memory system is approaching an end of lifespan on the basis of the number of free blocks or the number of bad blocks; wherein, after it is determined that the memory system is approaching the end of lifespan based on the number of free blocks or the number of bad blocks, a data write operation to the blocks in the nonvolatile memory becomes prohibited and a data write operation mode to the blocks in the nonvolatile memory is changed to a read only mode, and after the data write operation to the blocks becomes prohibited and the data write operation mode is changed to the read only mode, the data write operation to the blocks will continue to be prohibited and the data write operation mode will continue to be maintained in the read only mode without determining whether or not the memory system is approaching the end of lifespan even after an external power supply is restarted and the memory system is turned on again. | Y
29 | 2026-03-10 | ipg260310.zip |  | US12572285 | Western Digital Technologies, Inc. | XXXX_04 | Data storage device and method for power saving in a variable host throughput environment | 1 . A data storage device comprising: a non-volatile memory; and one or more processors, individually or in combination, configured to: detect that a data consumption rate of a host is below a threshold; in response to detecting that the data consumption rate of the host is below the threshold, send, to the host, a request that the host not send an additional host command for an amount of time that the data storage device will be in and exit from a power-saving mode; and in response to receiving, from the host, acceptance of the request, enter the power-saving mode by: storing, in the non-volatile memory, a context of a pending host command in a command queue; and reducing power to at least one component of the data storage device. a non-volatile memory; and one or more processors, individually or in combination, configured to: detect that a data consumption rate of a host is below a threshold; in response to detecting that the data consumption rate of the host is below the threshold, send, to the host, a request that the host not send an additional host command for an amount of time that the data storage device will be in and exit from a power-saving mode; and in response to receiving, from the host, acceptance of the request, enter the power-saving mode by: storing, in the non-volatile memory, a context of a pending host command in a command queue; and reducing power to at least one component of the data storage device. detect that a data consumption rate of a host is below a threshold; in response to detecting that the data consumption rate of the host is below the threshold, send, to the host, a request that the host not send an additional host command for an amount of time that the data storage device will be in and exit from a power-saving mode; and in response to receiving, from the host, acceptance of the request, enter the power-saving mode by: storing, in the non-volatile memory, a context of a pending host command in a command queue; and reducing power to at least one component of the data storage device. storing, in the non-volatile memory, a context of a pending host command in a command queue; and reducing power to at least one component of the data storage device. | Y
30 | 2026-03-10 | ipg260310.zip |  | US12572294 | HYUNDAI AUTOEVER CORP. | XXXX_04 | Electric device and method for emulating a non-volatile memory | 1 . An electronic device emulating nonvolatile memory, the electronic device comprising: a first memory comprising a data block in which data is stored and a metadata block in which metadata relating to the data is stored; a second memory in which encryption data is stored; and a processor configured to manage data of the first memory and the second memory, wherein the processor is configured to: generate a random value for first data to be stored in the first memory, include the random value in the first data and store the first data in the data block, wherein the random value distinguishes the first data stored in the first memory from other data stored in the first memory, and store, in the second memory, a password value obtained by encrypting information on the first data based on the random value and a roll-back key corresponding to the first data, wherein the processor is configured to calculate the password value by performing an exclusive OR (XOR) operation on the random value and the roll-back key, and in response to receiving a use instruction for the first data that is stored in the data block, i) read the first data stored in the data block and ii) add, to the data block, the first data, that has been read, as new data, wherein the processor is configured to: store, in the data block, the first data comprising the random value, store the roll-back key in the metadata block, and store the password value in a standby random-access memory (RAM) area of the second memory. a first memory comprising a data block in which data is stored and a metadata block in which metadata relating to the data is stored; a second memory in which encryption data is stored; and a processor configured to manage data of the first memory and the second memory, wherein the processor is configured to: generate a random value for first data to be stored in the first memory, include the random value in the first data and store the first data in the data block, wherein the random value distinguishes the first data stored in the first memory from other data stored in the first memory, and store, in the second memory, a password value obtained by encrypting information on the first data based on the random value and a roll-back key corresponding to the first data, wherein the processor is configured to calculate the password value by performing an exclusive OR (XOR) operation on the random value and the roll-back key, and in response to receiving a use instruction for the first data that is stored in the data block, i) read the first data stored in the data block and ii) add, to the data block, the first data, that has been read, as new data, wherein the processor is configured to: store, in the data block, the first data comprising the random value, store the roll-back key in the metadata block, and store the password value in a standby random-access memory (RAM) area of the second memory. generate a random value for first data to be stored in the first memory, include the random value in the first data and store the first data in the data block, wherein the random value distinguishes the first data stored in the first memory from other data stored in the first memory, and store, in the second memory, a password value obtained by encrypting information on the first data based on the random value and a roll-back key corresponding to the first data, wherein the processor is configured to calculate the password value by performing an exclusive OR (XOR) operation on the random value and the roll-back key, and in response to receiving a use instruction for the first data that is stored in the data block, i) read the first data stored in the data block and ii) add, to the data block, the first data, that has been read, as new data, wherein the processor is configured to: store, in the data block, the first data comprising the random value, store the roll-back key in the metadata block, and store the password value in a standby random-access memory (RAM) area of the second memory. store, in the data block, the first data comprising the random value, store the roll-back key in the metadata block, and store the password value in a standby random-access memory (RAM) area of the second memory. | Y
31 | 2026-03-10 | ipg260310.zip |  | US12572301 | Western Digital Technologies, Inc. | XXXX_04 | Peer-to-peer file sharing using consistent hashing for distributing data among storage nodes | 1 . A storage system, comprising: a first storage node comprising: at least one non-volatile data storage device configured to store user data units; a network interface configured for peer-to-peer communication over a network among a plurality of storage nodes, wherein: the plurality of storage nodes is configured in a node ring having a hash-based address space; each storage node of the plurality of storage nodes is assigned an ordered position in the hash-based address space based on an address hash identifier for that storage node; each storage node of the plurality of storage nodes comprises a data structure including a plurality of storage node entries comprising an address hash identifier and a corresponding network address for a storage node; the plurality of storage node entries in the data structure of a given storage node comprises a set of storage node entries corresponding to a sequential portion of the plurality of storage nodes proceeding from the given storage node and including the address hash identifier of each storage node of a number of storage nodes with adjacent sequential address hash identifiers in a direction of the ordered positions of the plurality of storage nodes in the hash-based address space; the number of storage nodes in the sequential portion of the plurality of storage nodes is less than all of the plurality of storage nodes; and the plurality of storage nodes includes the first storage node; and at least one processor configured to, alone or in combination: receive a user data unit to be stored; determine, based on the user data unit, at least one data chunk; determine, for a first data chunk of the at least one data chunk, a chunk hash identifier; send, based on the chunk hash identifier, the first data chunk to a target storage node among the plurality of storage nodes that has an address hash identifier adjacent to the chunk hash identifier in the hash-based address space; receive a node ring message comprising a chunk hash identifier for a corresponding data chunk related to the node ring message; determine, based on the chunk hash identifier for the corresponding data chunk and the address hash identifier of the first storage node, that the node ring message is directed farther along the ordered positions of the node ring; compare the chunk hash identifier for the corresponding data chunk to the address hash identifiers in the data structure of the first storage node; determine, based on the comparison, a closest storage node to the chunk hash identifier among the sequential portion of the plurality of storage nodes in the data structure of the first storage node; and forward, to the closest storage node to the chunk hash identifier in the data structure of the first storage node, the node ring message. a first storage node comprising: at least one non-volatile data storage device configured to store user data units; a network interface configured for peer-to-peer communication over a network among a plurality of storage nodes, wherein: the plurality of storage nodes is configured in a node ring having a hash-based address space; each storage node of the plurality of storage nodes is assigned an ordered position in the hash-based address space based on an address hash identifier for that storage node; each storage node of the plurality of storage nodes comprises a data structure including a plurality of storage node entries comprising an address hash identifier and a corresponding network address for a storage node; the plurality of storage node entries in the data structure of a given storage node comprises a set of storage node entries corresponding to a sequential portion of the plurality of storage nodes proceeding from the given storage node and including the address hash identifier of each storage node of a number of storage nodes with adjacent sequential address hash identifiers in a direction of the ordered positions of the plurality of storage nodes in the hash-based address space; the number of storage nodes in the sequential portion of the plurality of storage nodes is less than all of the plurality of storage nodes; and the plurality of storage nodes includes the first storage node; and at least one processor configured to, alone or in combination: receive a user data unit to be stored; determine, based on the user data unit, at least one data chunk; determine, for a first data chunk of the at least one data chunk, a chunk hash identifier; send, based on the chunk hash identifier, the first data chunk to a target storage node among the plurality of storage nodes that has an address hash identifier adjacent to the chunk hash identifier in the hash-based address space; receive a node ring message comprising a chunk hash identifier for a corresponding data chunk related to the node ring message; determine, based on the chunk hash identifier for the corresponding data chunk and the address hash identifier of the first storage node, that the node ring message is directed farther along the ordered positions of the node ring; compare the chunk hash identifier for the corresponding data chunk to the address hash identifiers in the data structure of the first storage node; determine, based on the comparison, a closest storage node to the chunk hash identifier among the sequential portion of the plurality of storage nodes in the data structure of the first storage node; and forward, to the closest storage node to the chunk hash identifier in the data structure of the first storage node, the node ring message. at least one non-volatile data storage device configured to store user data units; a network interface configured for peer-to-peer communication over a network among a plurality of storage nodes, wherein: the plurality of storage nodes is configured in a node ring having a hash-based address space; each storage node of the plurality of storage nodes is assigned an ordered position in the hash-based address space based on an address hash identifier for that storage node; each storage node of the plurality of storage nodes comprises a data structure including a plurality of storage node entries comprising an address hash identifier and a corresponding network address for a storage node; the plurality of storage nodes is configured in a node ring having a hash-based address space; each storage node of the plurality of storage nodes is assigned an ordered position in the hash-based address space based on an address hash identifier for that storage node; each storage node of the plurality of storage nodes comprises a data structure including a plurality of storage node entries comprising an address hash identifier and a corresponding network address for a storage node; the plurality of storage node entries in the data structure of a given storage node comprises a set of storage node entries corresponding to a sequential portion of the plurality of storage nodes proceeding from the given storage node and including the address hash identifier of each storage node of a number of storage nodes with adjacent sequential address hash identifiers in a direction of the ordered positions of the plurality of storage nodes in the hash-based address space; the number of storage nodes in the sequential portion of the plurality of storage nodes is less than all of the plurality of storage nodes; and the plurality of storage nodes includes the first storage node; and the number of storage nodes in the sequential portion of the plurality of storage nodes is less than all of the plurality of storage nodes; and the plurality of storage nodes includes the first storage node; and at least one processor configured to, alone or in combination: receive a user data unit to be stored; determine, based on the user data unit, at least one data chunk; determine, for a first data chunk of the at least one data chunk, a chunk hash identifier; send, based on the chunk hash identifier, the first data chunk to a target storage node among the plurality of storage nodes that has an address hash identifier adjacent to the chunk hash identifier in the hash-based address space; receive a node ring message comprising a chunk hash identifier for a corresponding data chunk related to the node ring message; determine, based on the chunk hash identifier for the corresponding data chunk and the address hash identifier of the first storage node, that the node ring message is directed farther along the ordered positions of the node ring; compare the chunk hash identifier for the corresponding data chunk to the address hash identifiers in the data structure of the first storage node; determine, based on the comparison, a closest storage node to the chunk hash identifier among the sequential portion of the plurality of storage nodes in the data structure of the first storage node; and forward, to the closest storage node to the chunk hash identifier in the data structure of the first storage node, the node ring message. receive a user data unit to be stored; determine, based on the user data unit, at least one data chunk; determine, for a first data chunk of the at least one data chunk, a chunk hash identifier; send, based on the chunk hash identifier, the first data chunk to a target storage node among the plurality of storage nodes that has an address hash identifier adjacent to the chunk hash identifier in the hash-based address space; receive a node ring message comprising a chunk hash identifier for a corresponding data chunk related to the node ring message; determine, based on the chunk hash identifier for the corresponding data chunk and the address hash identifier of the first storage node, that the node ring message is directed farther along the ordered positions of the node ring; compare the chunk hash identifier for the corresponding data chunk to the address hash identifiers in the data structure of the first storage node; determine, based on the comparison, a closest storage node to the chunk hash identifier among the sequential portion of the plurality of storage nodes in the data structure of the first storage node; and forward, to the closest storage node to the chunk hash identifier in the data structure of the first storage node, the node ring message. | Y
32 | 2026-03-10 | ipg260310.zip |  | US12572303 | Micron Technology, Inc. | XXXX_04 | Cache management in a memory subsystem | 1 . A system, comprising: a non-volatile memory; a volatile memory comprising a plurality of banks; and a controller coupled with the non-volatile memory and the volatile memory, the controller comprising a plurality of first buffers and a plurality of second buffers, each bank of the plurality of banks associated with a respective first buffer of the plurality of first buffers and a respective second buffer of the plurality of second buffers, the controller operable to cause the system to: receive a command to store first data in the non-volatile memory; store the first data, based on receiving the command, in a first buffer of the plurality of first buffers; and transfer the first data, based on an availability of the volatile memory to store data, from the first buffer to a bank of the plurality of banks of the volatile memory that is associated with the first buffer. a non-volatile memory; a volatile memory comprising a plurality of banks; and a controller coupled with the non-volatile memory and the volatile memory, the controller comprising a plurality of first buffers and a plurality of second buffers, each bank of the plurality of banks associated with a respective first buffer of the plurality of first buffers and a respective second buffer of the plurality of second buffers, the controller operable to cause the system to: receive a command to store first data in the non-volatile memory; store the first data, based on receiving the command, in a first buffer of the plurality of first buffers; and transfer the first data, based on an availability of the volatile memory to store data, from the first buffer to a bank of the plurality of banks of the volatile memory that is associated with the first buffer. receive a command to store first data in the non-volatile memory; store the first data, based on receiving the command, in a first buffer of the plurality of first buffers; and transfer the first data, based on an availability of the volatile memory to store data, from the first buffer to a bank of the plurality of banks of the volatile memory that is associated with the first buffer. | Y
33 | 2026-03-10 | ipg260310.zip |  | US12572306 | Micron Technology, Inc. | XXXX_04 | Verifying chunks of data based on read-verify commands | 1 . A memory device, comprising: memory; and a controller configured to: receive, from a host device, a read-verify command; obtain, from the memory, a chunk of data based on the read-verify command; verify, based on the read-verify command, the chunk of data without transferring the chunk of data to the host device, wherein, to verify the chunk of data, the controller is further configured to: perform a first check to determine whether the chunk of data is associated with an unrecovered read error; and perform a second check to determine whether the chunk of data is associated with a deallocated or unwritten logical block; and provide, to the host device, an indication of a pass-fail status of the chunk of data based on verification of the chunk of data. memory; and a controller configured to: receive, from a host device, a read-verify command; obtain, from the memory, a chunk of data based on the read-verify command; verify, based on the read-verify command, the chunk of data without transferring the chunk of data to the host device, wherein, to verify the chunk of data, the controller is further configured to: perform a first check to determine whether the chunk of data is associated with an unrecovered read error; and perform a second check to determine whether the chunk of data is associated with a deallocated or unwritten logical block; and provide, to the host device, an indication of a pass-fail status of the chunk of data based on verification of the chunk of data. receive, from a host device, a read-verify command; obtain, from the memory, a chunk of data based on the read-verify command; verify, based on the read-verify command, the chunk of data without transferring the chunk of data to the host device, wherein, to verify the chunk of data, the controller is further configured to: perform a first check to determine whether the chunk of data is associated with an unrecovered read error; and perform a second check to determine whether the chunk of data is associated with a deallocated or unwritten logical block; and perform a first check to determine whether the chunk of data is associated with an unrecovered read error; and perform a second check to determine whether the chunk of data is associated with a deallocated or unwritten logical block; and provide, to the host device, an indication of a pass-fail status of the chunk of data based on verification of the chunk of data. | Y
34 | 2026-03-10 | ipg260310.zip |  | US12572382 | COLLINS AEROSPACE IRELAND, LIMITED; Collins Aerospace Ireland, Limited | XXXX_04 | Processor scheduling using a contention model | 1 . A computer-implemented method of scheduling a plurality of tasks for execution by a multi-processor system, the method comprising: generating a first schedule that assigns each task of the plurality of tasks a time window and a processor of the multi-processor system; querying a contention model for the multi-processor system to determine a contention delay for the assignment of tasks to processors according to the first schedule; and using the contention delay determined from the contention model to generate, from the first schedule, a revised schedule that assigns each task a time window and a processor of the multi-processor system, wherein the revised schedule is determined in dependence on the determined contention delay. generating a first schedule that assigns each task of the plurality of tasks a time window and a processor of the multi-processor system; querying a contention model for the multi-processor system to determine a contention delay for the assignment of tasks to processors according to the first schedule; and using the contention delay determined from the contention model to generate, from the first schedule, a revised schedule that assigns each task a time window and a processor of the multi-processor system, wherein the revised schedule is determined in dependence on the determined contention delay. | Y
35 | 2026-03-10 | ipg260310.zip |  | US12572408 | International Business Machines Corporation; INTERNATIONAL BUSINESS MACHINES CORPORATION | XXXX_02 | Storage device failure verification via kernel message polling and device diagnostic data analysis | 1 . A method for storage device failure verification, the method comprising: receiving a message from an operating system indicative of an operational failure associated with a storage device; based on receiving the message from the operating system, executing a command on the storage device to obtain device diagnostic data from the storage device; determining whether one or more corrupted sectors are reported by the storage device based on the device diagnostic data; initiating a polling thread for a predetermined time window responsive to determining that no corrupted sectors are reported by the storage device; determining a timing value between storage device errors associated with the storage device during the predetermined time window; terminating the polling thread after the predetermined time window; and sending a notification indicative of a failure of the storage device based on the timing value being less than a predetermined threshold value. receiving a message from an operating system indicative of an operational failure associated with a storage device; based on receiving the message from the operating system, executing a command on the storage device to obtain device diagnostic data from the storage device; determining whether one or more corrupted sectors are reported by the storage device based on the device diagnostic data; initiating a polling thread for a predetermined time window responsive to determining that no corrupted sectors are reported by the storage device; determining a timing value between storage device errors associated with the storage device during the predetermined time window; terminating the polling thread after the predetermined time window; and sending a notification indicative of a failure of the storage device based on the timing value being less than a predetermined threshold value. | Y
36 | 2026-03-10 | ipg260310.zip |  | US12572414 | SCALEFLUX, INC.; ScaleFlux, Inc. | XXXX_02 | Hybrid error correction system design for multimode solid-state drives | 1 . A multimode solid-state drive (SSD), comprising: a plurality of flash memory chips addressable via a physical block address (PBA); and a controller chip configured to map logical block addresses (LBAs) from a host to PBAs, wherein the controller chip is further configured to handle different LBA block sizes according to a process that includes: partitioning a base partition to store one a long code word of size C long having a single base data block protected with error correction coding (ECC); and partitioning a set of non-base partitions, each partitioned for a plurality of shortened code words, wherein each shortened code word is configured to store a shortened data block protected with ECC, and wherein the plurality of shortened code words are configured to be protected with ECC as a combined long codeword of size C long . a plurality of flash memory chips addressable via a physical block address (PBA); and a controller chip configured to map logical block addresses (LBAs) from a host to PBAs, wherein the controller chip is further configured to handle different LBA block sizes according to a process that includes: partitioning a base partition to store one a long code word of size C long having a single base data block protected with error correction coding (ECC); and partitioning a set of non-base partitions, each partitioned for a plurality of shortened code words, wherein each shortened code word is configured to store a shortened data block protected with ECC, and wherein the plurality of shortened code words are configured to be protected with ECC as a combined long codeword of size C long . | Y
37 | 2026-03-10 | ipg260310.zip |  | US12572421 | PURE STORAGE, INC. | XXXX_04 | Wear-efficient error correction in a storage system | 1 . A storage system, comprising: a plurality of storage devices; and a storage controller operatively coupled to the plurality of storage devices, the storage controller comprising a processing device configured to: detect a set of correctable errors in a data segment stored at one or more of the plurality of storage devices; store corresponding corrections for the set of correctable errors in a data structure that is separate from the data segment, wherein the corresponding corrections for the set of correctable errors are stored in the data structure in response to determining that the number of correctable errors in the set of correctable errors is within a threshold value of a correction capability of an error correction code (ECC); and perform a read operation to read data from the data segment by utilizing the corresponding corrections to replace one or more of the set of correctable errors in the data segment with the corresponding correction in the data structure. a plurality of storage devices; and a storage controller operatively coupled to the plurality of storage devices, the storage controller comprising a processing device configured to: detect a set of correctable errors in a data segment stored at one or more of the plurality of storage devices; store corresponding corrections for the set of correctable errors in a data structure that is separate from the data segment, wherein the corresponding corrections for the set of correctable errors are stored in the data structure in response to determining that the number of correctable errors in the set of correctable errors is within a threshold value of a correction capability of an error correction code (ECC); and perform a read operation to read data from the data segment by utilizing the corresponding corrections to replace one or more of the set of correctable errors in the data segment with the corresponding correction in the data structure. detect a set of correctable errors in a data segment stored at one or more of the plurality of storage devices; store corresponding corrections for the set of correctable errors in a data structure that is separate from the data segment, wherein the corresponding corrections for the set of correctable errors are stored in the data structure in response to determining that the number of correctable errors in the set of correctable errors is within a threshold value of a correction capability of an error correction code (ECC); and perform a read operation to read data from the data segment by utilizing the corresponding corrections to replace one or more of the set of correctable errors in the data segment with the corresponding correction in the data structure. | Y
38 | 2026-03-10 | ipg260310.zip |  | US12572455 | Huawei Technologies Co., Ltd. | XXXX_04 | Dual-port memory module design for composable computing | 1 . A dual-port memory module device operable to access computer memory, the device comprising: a plurality of memory media chips providing random access memory (RAM) capacity; and a dual-port memory controller application specific integrated circuit (ASIC) operable to allocate a first dedicated portion of the RAM capacity to a first computing host such that the first computing host is restricted to accessing only the first dedicated portion of the RAM capacity, and allocate a second dedicated portion of the RAM capacity to a second computing host such that the second computing host is restricted to accessing only the second dedicated portion of the RAM capacity, the dual-port memory controller ASIC including: a first interface port independently coupled to the first computing host and configured to enable direct access to the first dedicated portion of the RAM capacity; a second interface port independently coupled to the second computing host and configured to enable direct access to the second dedicated portion of the RAM capacity; and a plurality of memory interface channels operable to configure, read data from, and write data to the plurality of memory media chips based on the allocation of the first dedicated portion of the RAM capacity to the first computing host and the allocation of the second dedicated portion of the RAM capacity to the second computing host: wherein the dual-port memory controller ASIC is further operable to, upon power-on, initialize the memory media chips by reading configuration data from an on-module serial presence detect device, and to restore the allocation of the first and second dedicated portions of the RAM capacity to the first and second computing hosts based on allocation data stored in non-volatile memory. a plurality of memory media chips providing random access memory (RAM) capacity; and a dual-port memory controller application specific integrated circuit (ASIC) operable to allocate a first dedicated portion of the RAM capacity to a first computing host such that the first computing host is restricted to accessing only the first dedicated portion of the RAM capacity, and allocate a second dedicated portion of the RAM capacity to a second computing host such that the second computing host is restricted to accessing only the second dedicated portion of the RAM capacity, the dual-port memory controller ASIC including: a first interface port independently coupled to the first computing host and configured to enable direct access to the first dedicated portion of the RAM capacity; a second interface port independently coupled to the second computing host and configured to enable direct access to the second dedicated portion of the RAM capacity; and a plurality of memory interface channels operable to configure, read data from, and write data to the plurality of memory media chips based on the allocation of the first dedicated portion of the RAM capacity to the first computing host and the allocation of the second dedicated portion of the RAM capacity to the second computing host: a first interface port independently coupled to the first computing host and configured to enable direct access to the first dedicated portion of the RAM capacity; a second interface port independently coupled to the second computing host and configured to enable direct access to the second dedicated portion of the RAM capacity; and a plurality of memory interface channels operable to configure, read data from, and write data to the plurality of memory media chips based on the allocation of the first dedicated portion of the RAM capacity to the first computing host and the allocation of the second dedicated portion of the RAM capacity to the second computing host: wherein the dual-port memory controller ASIC is further operable to, upon power-on, initialize the memory media chips by reading configuration data from an on-module serial presence detect device, and to restore the allocation of the first and second dedicated portions of the RAM capacity to the first and second computing hosts based on allocation data stored in non-volatile memory. | Y
39 | 2026-03-10 | ipg260310.zip |  | US12572461 | Yangtze Memory Technologies Co., Ltd.; YANGTZE MEMORY TECHNOLOGIES CO., LTD. | XXXX_01 | Power control in memory devices, operation methods thereof, and related structures | 1 . An interface of a memory device, wherein the interface comprises a first circuit and is configured to: receive a first operation command and a second operation command, wherein the first operation command is to indicate to perform a first operation on the memory device, the second operation command is to indicate to turn off the first circuit in the memory device, and the first circuit comprises a circuit that may not be used when the first operation is performed on the memory device; and receive a third operation command, wherein the third operation command is to indicate to turn on the first circuit. receive a first operation command and a second operation command, wherein the first operation command is to indicate to perform a first operation on the memory device, the second operation command is to indicate to turn off the first circuit in the memory device, and the first circuit comprises a circuit that may not be used when the first operation is performed on the memory device; and receive a third operation command, wherein the third operation command is to indicate to turn on the first circuit. | Y
40 | 2026-03-10 | ipg260310.zip |  | US12572463 | Samsung Electronics Co., Ltd.; SAMSUNG ELECTRONICS CO., LTD. | XXXX_04 | Storage device and operating method of the storage device | 1 . A storage device comprising: a non-volatile memory including a first virtual block and a second virtual block, each of the first and second virtual blocks including: a logical page number to physical page number (L2P) pair region configured to store a pair of a logical page number (LPN) and a physical page number (PPN) (LPN-PPN pair), and a data region configured to store data addressed to the PPN; a volatile memory including: a logical page number to virtual block number (L2V) table configured to store a virtual block number (VBN) corresponding to the LPN, an L2P cache configured to store the LPN-PPN pair, and an LPN range map; and a controller configured to control the non-volatile memory and the volatile memory, wherein the first virtual block is closed, and the second virtual block is not closed, wherein the L2P cache is configured to store the LPN-PPN pair of the second virtual block, and wherein the LPN range map is configured to store LPNs corresponding to a portion of the LPN-PPN pair stored in the L2P pair region of the first virtual block. a non-volatile memory including a first virtual block and a second virtual block, each of the first and second virtual blocks including: a logical page number to physical page number (L2P) pair region configured to store a pair of a logical page number (LPN) and a physical page number (PPN) (LPN-PPN pair), and a data region configured to store data addressed to the PPN; a logical page number to physical page number (L2P) pair region configured to store a pair of a logical page number (LPN) and a physical page number (PPN) (LPN-PPN pair), and a data region configured to store data addressed to the PPN; a volatile memory including: a logical page number to virtual block number (L2V) table configured to store a virtual block number (VBN) corresponding to the LPN, an L2P cache configured to store the LPN-PPN pair, and an LPN range map; and a logical page number to virtual block number (L2V) table configured to store a virtual block number (VBN) corresponding to the LPN, an L2P cache configured to store the LPN-PPN pair, and an LPN range map; and a controller configured to control the non-volatile memory and the volatile memory, wherein the first virtual block is closed, and the second virtual block is not closed, wherein the L2P cache is configured to store the LPN-PPN pair of the second virtual block, and wherein the LPN range map is configured to store LPNs corresponding to a portion of the LPN-PPN pair stored in the L2P pair region of the first virtual block. | Y
41 | 2026-03-10 | ipg260310.zip |  | US12572464 | FCA US LLC | XXXX_04 | Vehicle non-volatile memory initization control strategy | 1 . A non-volatile memory (NVM) initialization control system for an electrified vehicle, the NVM initialization control system comprising: an NVM configured to store data relating to operation of the electrified vehicle including information relating to a high voltage battery system of the electrified vehicle; and a controller configured to: detect a wake-up event of the electrified vehicle; in response to detecting the wake-up event, execute a base software (BSW) that reads the data from the NVM and writes the data to a random-access memory (RAM) mirror; read the data from the RAM mirror only once and maintain a separate copy of the read data from the NVM for usage by periodic processes during operation of the electrified vehicle; determine whether the wake-up event is a valid wake-up event, wherein the valid wake-up event is a power-up of the electrified vehicle that follows a scheduled power-down of the electrified vehicle; and in response to determining that the wake-up event is an invalid wake-up event, execute application software (ASW) configured to write the read data to the RAM mirror instead of default values. an NVM configured to store data relating to operation of the electrified vehicle including information relating to a high voltage battery system of the electrified vehicle; and a controller configured to: detect a wake-up event of the electrified vehicle; in response to detecting the wake-up event, execute a base software (BSW) that reads the data from the NVM and writes the data to a random-access memory (RAM) mirror; read the data from the RAM mirror only once and maintain a separate copy of the read data from the NVM for usage by periodic processes during operation of the electrified vehicle; determine whether the wake-up event is a valid wake-up event, wherein the valid wake-up event is a power-up of the electrified vehicle that follows a scheduled power-down of the electrified vehicle; and in response to determining that the wake-up event is an invalid wake-up event, execute application software (ASW) configured to write the read data to the RAM mirror instead of default values. detect a wake-up event of the electrified vehicle; in response to detecting the wake-up event, execute a base software (BSW) that reads the data from the NVM and writes the data to a random-access memory (RAM) mirror; read the data from the RAM mirror only once and maintain a separate copy of the read data from the NVM for usage by periodic processes during operation of the electrified vehicle; determine whether the wake-up event is a valid wake-up event, wherein the valid wake-up event is a power-up of the electrified vehicle that follows a scheduled power-down of the electrified vehicle; and in response to determining that the wake-up event is an invalid wake-up event, execute application software (ASW) configured to write the read data to the RAM mirror instead of default values. | Y
42 | 2026-03-10 | ipg260310.zip |  | US12572465 | Sandisk Technologies, Inc. | XXXX_02 | Data storage device and method for buffer occupancy-based data placement to avoid video loss | 1 . In a host in communication with an external data storage device, wherein the host comprises a first volatile memory, a second volatile memory, and a non-volatile memory, a method comprising: determining whether a storage rate of the external data storage device is below a threshold; in response to determining that the storage rate of the external data storage device is not below the threshold, sending a portion of data generated by the host to the first volatile memory for transfer to the external data storage device for storage; and in response to determining that the storage rate of the external data storage device is below the threshold: sending the portion of the data generated by the host to the second volatile memory for transfer to the non-volatile memory for storage; determining whether the storage rate of the external data storage device has increased above the threshold; and in response to determining that the storage rate of the external data storage device has increased above the threshold, sending the portion of the data stored in the non-volatile memory to the first volatile memory for transfer to the external data storage device for storage. determining whether a storage rate of the external data storage device is below a threshold; in response to determining that the storage rate of the external data storage device is not below the threshold, sending a portion of data generated by the host to the first volatile memory for transfer to the external data storage device for storage; and in response to determining that the storage rate of the external data storage device is below the threshold: sending the portion of the data generated by the host to the second volatile memory for transfer to the non-volatile memory for storage; determining whether the storage rate of the external data storage device has increased above the threshold; and in response to determining that the storage rate of the external data storage device has increased above the threshold, sending the portion of the data stored in the non-volatile memory to the first volatile memory for transfer to the external data storage device for storage. sending the portion of the data generated by the host to the second volatile memory for transfer to the non-volatile memory for storage; determining whether the storage rate of the external data storage device has increased above the threshold; and in response to determining that the storage rate of the external data storage device has increased above the threshold, sending the portion of the data stored in the non-volatile memory to the first volatile memory for transfer to the external data storage device for storage. | Y
43 | 2026-03-10 | ipg260310.zip |  | US12572466 | Sandisk Technologies, Inc. | XXXX_04 | Structures and methods for accurate segmenting of bad blocks of non-volatile memory | 1 . A non-volatile memory device, comprising: a control circuit configured to connect to a plurality of blocks of non-volatile memory cells, the control circuit configured to: maintain, for each block, corresponding bad block information, including a first bit indicating whether the block is good or bad and a plurality of additional bits indicating, for indicated bad blocks, one of a plurality of failure categories comprising different degrees of failure for a category of failure, including different numbers of bits that can be ignored during error correction of data read from the corresponding block; update the first bit to indicate that the corresponding block is bad in response to determining the corresponding block to be bad during user operation of the memory device; determine whether a number of blocks having a first bit indicating that the corresponding block is bad exceeds a threshold value; in response to the number of blocks to determining that the number of blocks having a first bit indicating that the corresponding block is bad exceeds a threshold value, reset the bad block information for blocks whose corresponding bad block information has a first bit indicating that the block is bad and a first failure category to have a first bit indicating that the corresponding block is good, including resetting the failure category to allow for a larger number of bits to be ignored; and continue user operation of the memory device using the reset bad block information. a control circuit configured to connect to a plurality of blocks of non-volatile memory cells, the control circuit configured to: maintain, for each block, corresponding bad block information, including a first bit indicating whether the block is good or bad and a plurality of additional bits indicating, for indicated bad blocks, one of a plurality of failure categories comprising different degrees of failure for a category of failure, including different numbers of bits that can be ignored during error correction of data read from the corresponding block; update the first bit to indicate that the corresponding block is bad in response to determining the corresponding block to be bad during user operation of the memory device; determine whether a number of blocks having a first bit indicating that the corresponding block is bad exceeds a threshold value; in response to the number of blocks to determining that the number of blocks having a first bit indicating that the corresponding block is bad exceeds a threshold value, reset the bad block information for blocks whose corresponding bad block information has a first bit indicating that the block is bad and a first failure category to have a first bit indicating that the corresponding block is good, including resetting the failure category to allow for a larger number of bits to be ignored; and continue user operation of the memory device using the reset bad block information. maintain, for each block, corresponding bad block information, including a first bit indicating whether the block is good or bad and a plurality of additional bits indicating, for indicated bad blocks, one of a plurality of failure categories comprising different degrees of failure for a category of failure, including different numbers of bits that can be ignored during error correction of data read from the corresponding block; update the first bit to indicate that the corresponding block is bad in response to determining the corresponding block to be bad during user operation of the memory device; determine whether a number of blocks having a first bit indicating that the corresponding block is bad exceeds a threshold value; in response to the number of blocks to determining that the number of blocks having a first bit indicating that the corresponding block is bad exceeds a threshold value, reset the bad block information for blocks whose corresponding bad block information has a first bit indicating that the block is bad and a first failure category to have a first bit indicating that the corresponding block is good, including resetting the failure category to allow for a larger number of bits to be ignored; and continue user operation of the memory device using the reset bad block information. | Y
44 | 2026-03-10 | ipg260310.zip |  | US12572468 | SAMSUNG ELECTRONICS CO., LTD. | XXXX_04 | Storage device including nonvolatile memory device and operating method using multiple map tables | 1 . A storage device comprising: a nonvolatile memory device comprising a plurality of memory cells; and a controller configured to perform a write operation on at least one write unit included in the plurality of memory cells, and to perform an erase operation on at least one erase unit included in the plurality of memory cells, wherein the controller is further configured to: allocate a plurality of zones to a storage space of the nonvolatile memory device based on a request received from an external host device, select two or more erase units from among a plurality of erase units included in the plurality of memory cells to be allocated to each zone of the plurality of zones, fixedly and sequentially manage logical addresses of data to be written in the plurality of zones, and generate at least two map tables for the each zone, wherein the at least two map tables comprise: a first map table configured to map a logical address of the at least one write unit to a physical address of the at least one write unit; and a second map table configured to map a logical address of the at least one erase unit to a physical address of the at least one erase unit, wherein, based on a zone copy request being received from the external host device, the controller is further configured to read first data from a first zone from among the plurality of zones, and to write the first data in a second zone from among the plurality of zones, wherein the zone copy request is received using a command UFS protocol information unit (UPIU), and wherein the controller is further configured to identify the second zone based on an address included in the command UPIU. a nonvolatile memory device comprising a plurality of memory cells; and a controller configured to perform a write operation on at least one write unit included in the plurality of memory cells, and to perform an erase operation on at least one erase unit included in the plurality of memory cells, wherein the controller is further configured to: allocate a plurality of zones to a storage space of the nonvolatile memory device based on a request received from an external host device, select two or more erase units from among a plurality of erase units included in the plurality of memory cells to be allocated to each zone of the plurality of zones, fixedly and sequentially manage logical addresses of data to be written in the plurality of zones, and generate at least two map tables for the each zone, allocate a plurality of zones to a storage space of the nonvolatile memory device based on a request received from an external host device, select two or more erase units from among a plurality of erase units included in the plurality of memory cells to be allocated to each zone of the plurality of zones, fixedly and sequentially manage logical addresses of data to be written in the plurality of zones, and generate at least two map tables for the each zone, wherein the at least two map tables comprise: a first map table configured to map a logical address of the at least one write unit to a physical address of the at least one write unit; and a second map table configured to map a logical address of the at least one erase unit to a physical address of the at least one erase unit, wherein, based on a zone copy request being received from the external host device, the controller is further configured to read first data from a first zone from among the plurality of zones, and to write the first data in a second zone from among the plurality of zones, a first map table configured to map a logical address of the at least one write unit to a physical address of the at least one write unit; and a second map table configured to map a logical address of the at least one erase unit to a physical address of the at least one erase unit, wherein, based on a zone copy request being received from the external host device, the controller is further configured to read first data from a first zone from among the plurality of zones, and to write the first data in a second zone from among the plurality of zones, wherein the zone copy request is received using a command UFS protocol information unit (UPIU), and wherein the controller is further configured to identify the second zone based on an address included in the command UPIU. | Y
45 | 2026-03-10 | ipg260310.zip |  | US12572469 | Micron Technology, Inc. | XXXX_04 | Independent flash translation layer tables for memory | 1 . A memory sub-system, comprising: a first non-volatile memory that stores a first flash translation layer (FTL) table that contains logical-to-physical mapping data for logical addresses in a first range; a second non-volatile memory that stores a second FTL table that contains logical-to-physical mapping data for logical addresses in a second range that includes all of the logical addresses in the first range and at least one logical address not included in the first FTL table; and a third non-volatile memory that stores a third FTL table that contains logical-to-physical mapping data for logical addresses in a third range that includes all of the logical addresses in the second range and at least one logical address not included in the second FTL table. a first non-volatile memory that stores a first flash translation layer (FTL) table that contains logical-to-physical mapping data for logical addresses in a first range; a second non-volatile memory that stores a second FTL table that contains logical-to-physical mapping data for logical addresses in a second range that includes all of the logical addresses in the first range and at least one logical address not included in the first FTL table; and a third non-volatile memory that stores a third FTL table that contains logical-to-physical mapping data for logical addresses in a third range that includes all of the logical addresses in the second range and at least one logical address not included in the second FTL table. | Y
46 | 2026-03-10 | ipg260310.zip |  | US12572494 | SUZHOU METABRAIN INTELLIGENT TECHNOLOGY CO., LTD. | XXXX_04 | System and method of transmitting a signal | 1 . A system of transmitting a signal, comprising: a server motherboard and a hard disk backplane, wherein the hard disk backplane is deployed with a target logic device and a set of hard disk slots, the target logic device is a logic device configured to control a hard disk inserted into each hard disk slot within the set of hard disk slots, and the server motherboard is connected to the hard disk backplane through a cable, wherein, the server motherboard is configured to acquire a Virtual Pin Port (VPP) lighting signal to be transmitted to the target logic device and a Serial General Purpose Input/Output (SGPIO) lighting signal to be transmitted to the target logic device, wherein the VPP lighting signal is a lighting signal corresponding to a Non Volatile Memory express (NVMe) hard disk inserted into a hard disk slot in the set of hard disk slots, and the SGPIO lighting signal is a lighting signal corresponding to a Serial Advanced Technology Attachment (SATA) hard disk inserted into a hard disk slot in the set of hard disk slots; and the server motherboard is configured to schedule and switch the VPP lighting signal and the SGPIO lighting signal in an orderly time-division way by using a preset time-division multiplexing manner, so as to transmit the VPP lighting signal and the SGPIO lighting signal to the target logic device through a same lighting cable, wherein the preset time-division multiplexing manner comprises: continuously detecting the VPP lighting signal and the SGPIO lighting signal to be transmitted to the target logic device within a time-division multiplexing cycle to identify whether the VPP lighting signal or the SGPIO lighting signal is to be transmitted to the target logic device based on respective waveform characteristics of the VPP lighting signal and the SGPIO lighting signal, sampling the VPP lighting signal and the SGPIO lighting signal which are continuously sent, and switching the VPP lighting signal and the SGPIO lighting signal to be alternately transmitted to a time-division multiplexing channel according to one or more specific flag bits of each of the VPP lighting signal and the SGPIO lighting signal and a preset specific rule; and the target logic device is configured to receive the VPP lighting signal and the SGPIO lighting signal, which are transmitted by the server motherboard through the lighting cable, by using the preset time-division multiplexing manner, and the target logic device is configured to control a display status of a status indicator lamp corresponding to the NVMe hard disk inserted into a hard disk slot in the set of hard disk slots based on the VPP lighting signal, and control a display status of a status indicator lamp corresponding to the SATA hard disk inserted into a hard disk slot in the set of hard disk slots based on the SGPIO lighting signal. the server motherboard is configured to acquire a Virtual Pin Port (VPP) lighting signal to be transmitted to the target logic device and a Serial General Purpose Input/Output (SGPIO) lighting signal to be transmitted to the target logic device, wherein the VPP lighting signal is a lighting signal corresponding to a Non Volatile Memory express (NVMe) hard disk inserted into a hard disk slot in the set of hard disk slots, and the SGPIO lighting signal is a lighting signal corresponding to a Serial Advanced Technology Attachment (SATA) hard disk inserted into a hard disk slot in the set of hard disk slots; and the server motherboard is configured to schedule and switch the VPP lighting signal and the SGPIO lighting signal in an orderly time-division way by using a preset time-division multiplexing manner, so as to transmit the VPP lighting signal and the SGPIO lighting signal to the target logic device through a same lighting cable, wherein the preset time-division multiplexing manner comprises: continuously detecting the VPP lighting signal and the SGPIO lighting signal to be transmitted to the target logic device within a time-division multiplexing cycle to identify whether the VPP lighting signal or the SGPIO lighting signal is to be transmitted to the target logic device based on respective waveform characteristics of the VPP lighting signal and the SGPIO lighting signal, sampling the VPP lighting signal and the SGPIO lighting signal which are continuously sent, and switching the VPP lighting signal and the SGPIO lighting signal to be alternately transmitted to a time-division multiplexing channel according to one or more specific flag bits of each of the VPP lighting signal and the SGPIO lighting signal and a preset specific rule; and the target logic device is configured to receive the VPP lighting signal and the SGPIO lighting signal, which are transmitted by the server motherboard through the lighting cable, by using the preset time-division multiplexing manner, and the target logic device is configured to control a display status of a status indicator lamp corresponding to the NVMe hard disk inserted into a hard disk slot in the set of hard disk slots based on the VPP lighting signal, and control a display status of a status indicator lamp corresponding to the SATA hard disk inserted into a hard disk slot in the set of hard disk slots based on the SGPIO lighting signal. | Y
47 | 2026-03-10 | ipg260310.zip |  | US12572498 | Google LLC | XXXX_04 | Secure serial peripheral interface communication | 1 . A method implemented by security circuitry associated with a host of a system for secure serial peripheral interface communication, the method comprising: monitoring communications transmitted by the host to a peripheral block of the system that is coupled to the host via a serial peripheral interface (SPI) interconnect; comparing respective commands of the communications sent by the host to information indicating which commands the peripheral block is not authorized to execute; determining, based on the comparing, that one of the respective commands comprises a write-status-register command that the peripheral block is not authorized to execute; and in response to determining that the peripheral block is not authorized to execute the write-status-register command, altering the write-status-register command to prevent the write-status-register command from altering a status register of the peripheral block. monitoring communications transmitted by the host to a peripheral block of the system that is coupled to the host via a serial peripheral interface (SPI) interconnect; comparing respective commands of the communications sent by the host to information indicating which commands the peripheral block is not authorized to execute; determining, based on the comparing, that one of the respective commands comprises a write-status-register command that the peripheral block is not authorized to execute; and in response to determining that the peripheral block is not authorized to execute the write-status-register command, altering the write-status-register command to prevent the write-status-register command from altering a status register of the peripheral block. | Y
48 | 2026-03-10 | ipg260310.zip |  | US12572677 | HUAWEI TECHNOLOGIES CO., LTD.; Huawei Technologies Co., Ltd. | XXXX_04 | Neural network parameter deployment method, AI integrated chip, and related apparatus thereof | 1 . An artificial intelligence (AI) computing apparatus, comprising: an AI integrated chip comprising: a central processing unit (CPU); a neural network processing unit (NPU); a first on-chip storage unit; and a second on-chip storage unit configured to store: second neural network code that is associated with the NPU; and a second weight parameter that is associated with the NPU; and an off-chip memory coupled to the first on-chip storage unit and configured to: store first neural network code that is associated with the NPU; and store a first weight parameter that is associated with the NPU, wherein the NPU is configured to: process specified data based on the first neural network code, the second neural network code, the first weight parameter, and the second weight parameter; set, in the second on-chip storage unit, permission to allow only the NPU to read the second on-chip storage unit; and set, in the second on-chip storage unit, permission to allow only the CPU to write to the second on-chip storage unit. an AI integrated chip comprising: a central processing unit (CPU); a neural network processing unit (NPU); a first on-chip storage unit; and a second on-chip storage unit configured to store: second neural network code that is associated with the NPU; and a second weight parameter that is associated with the NPU; and a central processing unit (CPU); a neural network processing unit (NPU); a first on-chip storage unit; and a second on-chip storage unit configured to store: second neural network code that is associated with the NPU; and a second weight parameter that is associated with the NPU; and second neural network code that is associated with the NPU; and a second weight parameter that is associated with the NPU; and an off-chip memory coupled to the first on-chip storage unit and configured to: store first neural network code that is associated with the NPU; and store a first weight parameter that is associated with the NPU, store first neural network code that is associated with the NPU; and store a first weight parameter that is associated with the NPU, wherein the NPU is configured to: process specified data based on the first neural network code, the second neural network code, the first weight parameter, and the second weight parameter; set, in the second on-chip storage unit, permission to allow only the NPU to read the second on-chip storage unit; and set, in the second on-chip storage unit, permission to allow only the CPU to write to the second on-chip storage unit. process specified data based on the first neural network code, the second neural network code, the first weight parameter, and the second weight parameter; set, in the second on-chip storage unit, permission to allow only the NPU to read the second on-chip storage unit; and set, in the second on-chip storage unit, permission to allow only the CPU to write to the second on-chip storage unit. | Y
49 | 2026-03-10 | ipg260310.zip |  | US12572707 | STMicroelectronics (Grand Ouest) SAS | XXXX_04 | Protection of sensitive codes | 1 . A method for operating a device comprising a processor, a memory, a monitoring circuit and a bus connecting the processor and the memory, the method comprising: detecting, by the monitoring circuit, memory addresses on the bus accessed by the processor during execution of a code corresponding to the memory addresses and stored in the memory; comparing, by the monitoring circuit, an address with one or more first addresses; and controlling, by the monitoring circuit, a clock control circuit based on the comparison in order to control one or more peripheral circuits; sending, by the clock control circuit, signals to the one or more peripheral circuits so as to perform a deactivation and/or an activation of the one or more peripheral circuits; and switching, by the monitoring circuit, a state of a bit of the clock control circuit to a first state causing locking of the clock control circuit when the address is part of the one or more first addresses. detecting, by the monitoring circuit, memory addresses on the bus accessed by the processor during execution of a code corresponding to the memory addresses and stored in the memory; comparing, by the monitoring circuit, an address with one or more first addresses; and controlling, by the monitoring circuit, a clock control circuit based on the comparison in order to control one or more peripheral circuits; sending, by the clock control circuit, signals to the one or more peripheral circuits so as to perform a deactivation and/or an activation of the one or more peripheral circuits; and switching, by the monitoring circuit, a state of a bit of the clock control circuit to a first state causing locking of the clock control circuit when the address is part of the one or more first addresses. | Y
50 | 2026-03-10 | ipg260310.zip |  | US12573113 | Albert A. Mikhail; Amgad Barsom; Elias Bachaalany; Imad Maalouf; Pierre Touma | XXXX_04 | System and method for displaying the location of a ferromagnetic object in a living organism | 1 . A system for displaying a location of a ferromagnetic object in a living organism, comprising: a probe shaft with a distal end configured for insertion into the living organism and a proximal end configured for remaining outside the living organism; a probe tip magnetoresistance module located at the distal end and responsive to an ambient magnetic field in three orthogonal axes at the distal end, wherein the probe tip magnetoresistance module comprises: a probe tip X-axis magnetoresistance sensor which generates a probe tip X-axis electrical signal in response to the ambient magnetic field; a probe tip Y-axis magnetoresistance sensor which generates a probe tip Y-axis electrical signal in response to the ambient magnetic field; and a probe tip Z-axis magnetoresistance sensor which generates a probe tip Z-axis electrical signal in response to the ambient magnetic field; a probe base magnetoresistance module located at the proximal end and responsive to the ambient magnetic field in three orthogonal axes at the proximal end wherein the probe base magnetoresistance module comprises: a probe base X-axis magnetoresistance sensor which generates a probe base X-axis electrical signal in response to the ambient magnetic field; a probe base Y-axis magnetoresistance sensor which generates a probe base Y-axis electrical signal in response to the ambient magnetic field; and a probe base Z-axis magnetoresistance sensor which generates a probe base Z-axis electrical signal in response to the ambient magnetic field; a display configured to show a horizontal, vertical, and depth relationship of the distal end to the ferromagnetic object in a simulated cubic volume based on: the probe tip X-axis electrical signal; the probe base X-axis electrical signal; the probe tip Y-axis electrical signal; the probe base Y-axis electrical signal; the probe tip Z-axis electrical signal; and the probe base Z-axis electrical signal. a probe shaft with a distal end configured for insertion into the living organism and a proximal end configured for remaining outside the living organism; a probe tip magnetoresistance module located at the distal end and responsive to an ambient magnetic field in three orthogonal axes at the distal end, wherein the probe tip magnetoresistance module comprises: a probe tip X-axis magnetoresistance sensor which generates a probe tip X-axis electrical signal in response to the ambient magnetic field; a probe tip Y-axis magnetoresistance sensor which generates a probe tip Y-axis electrical signal in response to the ambient magnetic field; and a probe tip Z-axis magnetoresistance sensor which generates a probe tip Z-axis electrical signal in response to the ambient magnetic field; the probe tip magnetoresistance module comprises: a probe tip X-axis magnetoresistance sensor which generates a probe tip X-axis electrical signal in response to the ambient magnetic field; a probe tip Y-axis magnetoresistance sensor which generates a probe tip Y-axis electrical signal in response to the ambient magnetic field; and a probe tip Z-axis magnetoresistance sensor which generates a probe tip Z-axis electrical signal in response to the ambient magnetic field; a probe tip X-axis magnetoresistance sensor which generates a probe tip X-axis electrical signal in response to the ambient magnetic field; a probe tip Y-axis magnetoresistance sensor which generates a probe tip Y-axis electrical signal in response to the ambient magnetic field; and a probe tip Z-axis magnetoresistance sensor which generates a probe tip Z-axis electrical signal in response to the ambient magnetic field; a probe base magnetoresistance module located at the proximal end and responsive to the ambient magnetic field in three orthogonal axes at the proximal end wherein the probe base magnetoresistance module comprises: a probe base X-axis magnetoresistance sensor which generates a probe base X-axis electrical signal in response to the ambient magnetic field; a probe base Y-axis magnetoresistance sensor which generates a probe base Y-axis electrical signal in response to the ambient magnetic field; and a probe base Z-axis magnetoresistance sensor which generates a probe base Z-axis electrical signal in response to the ambient magnetic field; a probe base X-axis magnetoresistance sensor which generates a probe base X-axis electrical signal in response to the ambient magnetic field; a probe base Y-axis magnetoresistance sensor which generates a probe base Y-axis electrical signal in response to the ambient magnetic field; and a probe base Z-axis magnetoresistance sensor which generates a probe base Z-axis electrical signal in response to the ambient magnetic field; a display configured to show a horizontal, vertical, and depth relationship of the distal end to the ferromagnetic object in a simulated cubic volume based on: the probe tip X-axis electrical signal; the probe base X-axis electrical signal; the probe tip Y-axis electrical signal; the probe base Y-axis electrical signal; the probe tip Z-axis electrical signal; and the probe base Z-axis electrical signal. the probe tip X-axis electrical signal; the probe base X-axis electrical signal; the probe tip Y-axis electrical signal; the probe base Y-axis electrical signal; the probe tip Z-axis electrical signal; and the probe base Z-axis electrical signal. | Y
51 | 2026-03-10 | ipg260310.zip |  | US12573437 | SAMSUNG ELECTRONICS CO., LTD. | XXXX_04 | Storage device for generating a delay signal, and a method of operating the same | 1 . A method of operating a storage device which communicates with a host device, the method comprising: detecting a first power signal provided from the host device; determining whether a time interval between the detection of the first power signal and a most recent shutoff of the first power signal exceeds a reference time interval; generating a dummy delay signal in response to determining that the time interval exceeds the reference time interval; and managing a first subsequent memory operation based on the dummy delay signal. detecting a first power signal provided from the host device; determining whether a time interval between the detection of the first power signal and a most recent shutoff of the first power signal exceeds a reference time interval; generating a dummy delay signal in response to determining that the time interval exceeds the reference time interval; and managing a first subsequent memory operation based on the dummy delay signal. | Y
52 | 2026-03-10 | ipg260310.zip |  | US12573452 | Silicon Storage Technology, Inc. | XXXX_04 | Determination of a bias voltage to apply to one or more memory cells | 1 . A method comprising: programming a memory cell capable of storing any of N values with 1 of the N values; applying, by a current source, a series of currents of increasing size to a bit line of the memory cell; comparing a voltage of the bit line to a reference voltage to generate a comparison output; and when the comparison output changes value, measuring a voltage of a control gate terminal of the memory cell and storing the voltage in a bias lookup table. programming a memory cell capable of storing any of N values with 1 of the N values; applying, by a current source, a series of currents of increasing size to a bit line of the memory cell; comparing a voltage of the bit line to a reference voltage to generate a comparison output; and when the comparison output changes value, measuring a voltage of a control gate terminal of the memory cell and storing the voltage in a bias lookup table. | Y
53 | 2026-03-10 | ipg260310.zip |  | US12573455 | SAMSUNG ELECTRONICS CO., LTD. | XXXX_01 | Nonvolatile memory device and method of controlling using time division enable switches | 1 . A nonvolatile memory device, comprising: a voltage generator configured to generate a switching source voltage; a plurality of high-voltage switch circuits configured to generate a plurality of switch control signals based on the switching source voltage, the plurality of high-voltage switch circuits being grouped into a plurality of switching groups; a conductive path configured to transfer the switching source voltage from the voltage generator to the plurality of high-voltage switch circuits; a plurality of high-voltage switches configured to transfer high voltages based on the plurality of switch control signals; and a control circuit configured to: determine a reference number based on a peak current and a voltage drop on the conductive path transferring the switching source voltage; and control transition timing of the plurality of switch control signals independently with respect to each of the plurality of switching groups, such that a number of the plurality of switch control signals transitioning simultaneously is smaller than or equal to the reference number. a voltage generator configured to generate a switching source voltage; a plurality of high-voltage switch circuits configured to generate a plurality of switch control signals based on the switching source voltage, the plurality of high-voltage switch circuits being grouped into a plurality of switching groups; a conductive path configured to transfer the switching source voltage from the voltage generator to the plurality of high-voltage switch circuits; a plurality of high-voltage switches configured to transfer high voltages based on the plurality of switch control signals; and a control circuit configured to: determine a reference number based on a peak current and a voltage drop on the conductive path transferring the switching source voltage; and control transition timing of the plurality of switch control signals independently with respect to each of the plurality of switching groups, such that a number of the plurality of switch control signals transitioning simultaneously is smaller than or equal to the reference number. determine a reference number based on a peak current and a voltage drop on the conductive path transferring the switching source voltage; and control transition timing of the plurality of switch control signals independently with respect to each of the plurality of switching groups, such that a number of the plurality of switch control signals transitioning simultaneously is smaller than or equal to the reference number. | Y
54 | 2026-03-10 | ipg260310.zip |  | US12573457 | Samsung Electronics Co., Ltd. | XXXX_04 | Non-volatile memory device and operating method thereof including a negative discharge voltage | 1 . An operating method of a non-volatile memory device including a plurality of cell strings connected to a plurality of word lines, a plurality of string select lines, and a plurality of ground select lines, the operating method comprising: applying a program voltage to a selected word line among the plurality of word lines during a program execution period; determining a discharge voltage by comparing the program voltage with a negative discharge reference voltage during the program execution period; applying a precharge voltage to the plurality of string select lines up to a first time point during a verify period following the program execution period, the precharge voltage being less than the program voltage and greater than the discharge voltage; and applying the discharge voltage to a substrate of a string select transistor up to a second time point after the first time point during the verify period, the string select transistor being connected to an unselected string select line among the plurality of string select lines. applying a program voltage to a selected word line among the plurality of word lines during a program execution period; determining a discharge voltage by comparing the program voltage with a negative discharge reference voltage during the program execution period; applying a precharge voltage to the plurality of string select lines up to a first time point during a verify period following the program execution period, the precharge voltage being less than the program voltage and greater than the discharge voltage; and applying the discharge voltage to a substrate of a string select transistor up to a second time point after the first time point during the verify period, the string select transistor being connected to an unselected string select line among the plurality of string select lines. | Y
55 | 2026-03-10 | ipg260310.zip |  | US12573468 | SILICON MOTION, INC. | XXXX_01 | Memory device with dual interface, test method and test system thereof | 1 . A test method for memory device with dual interface, comprising: executing an initialization procedure in a PCIe mode for a memory device with dual interface; and altering a voltage of a pin operating in an SD mode of the memory device with dual interface based on the initialization procedure; wherein, the voltage level of the pin of the memory device with dual interface is switched between a high voltage level and a low voltage level at a first frequency during a test stage of the initialization procedure and the voltage level of the pin of the memory device with dual interface is maintained at the high voltage level or the low voltage level according to a first test result during a result display stage of the initialization procedure; a timing of the test stage of the initialization procedure precedes a timing of the result display stage of the initialization procedure. executing an initialization procedure in a PCIe mode for a memory device with dual interface; and altering a voltage of a pin operating in an SD mode of the memory device with dual interface based on the initialization procedure; wherein, the voltage level of the pin of the memory device with dual interface is switched between a high voltage level and a low voltage level at a first frequency during a test stage of the initialization procedure and the voltage level of the pin of the memory device with dual interface is maintained at the high voltage level or the low voltage level according to a first test result during a result display stage of the initialization procedure; a timing of the test stage of the initialization procedure precedes a timing of the result display stage of the initialization procedure. | Y
56 | 2026-03-10 | ipg260310.zip |  | US12574048 | Silicon Storage Technology, Inc. | XXXX_04 | Sigma-delta analog-to-digital converter to generate digital output from vector-by-matrix multiplication array | 1 . A system comprising: a vector-by-matrix multiplication array comprising an array of non-volatile memory cells arranged in rows and columns; and a sigma-delta analog-to-digital converter to receive a current from a column of the vector-by-matrix multiplication array and to generate a digital output in response to the current, wherein the sigma-delta analog-to-digital converter comprises: a current source or a capacitor; a switch; a comparator comprising a first input terminal coupled to the column and to the current source or the capacitor through the switch, a second input terminal coupled to a reference voltage, and an output terminal to provide an output; and a state machine to receive the output from the comparator, to generate a control signal in response to a clock signal, to control the switch with the control signal, and to generate the digital output in response to the current, the digital output indicating a value of the current drawn by the column. a vector-by-matrix multiplication array comprising an array of non-volatile memory cells arranged in rows and columns; and a sigma-delta analog-to-digital converter to receive a current from a column of the vector-by-matrix multiplication array and to generate a digital output in response to the current, wherein the sigma-delta analog-to-digital converter comprises: a current source or a capacitor; a switch; a comparator comprising a first input terminal coupled to the column and to the current source or the capacitor through the switch, a second input terminal coupled to a reference voltage, and an output terminal to provide an output; and a state machine to receive the output from the comparator, to generate a control signal in response to a clock signal, to control the switch with the control signal, and to generate the digital output in response to the current, the digital output indicating a value of the current drawn by the column. a current source or a capacitor; a switch; a comparator comprising a first input terminal coupled to the column and to the current source or the capacitor through the switch, a second input terminal coupled to a reference voltage, and an output terminal to provide an output; and a state machine to receive the output from the comparator, to generate a control signal in response to a clock signal, to control the switch with the control signal, and to generate the digital output in response to the current, the digital output indicating a value of the current drawn by the column. | Y
57 | 2026-03-10 | ipg260310.zip |  | US12574627 | Meta Platforms Technologies, LLC; META PLATFORMS TECHNOLOGIES, LLC | XXXX_04 | Smart cameras enabled by assistant systems | 1 . A method comprising, by one or more computing systems: accessing sensory data comprising visual data captured by one or more cameras of head-mounted display configured to be worn by a user; using the visual data, detecting at least two people in a field of view of the one or more cameras and further detecting facial expressions associated with each of the at least two people; determining, using one or more machine-learning models, whether each respective person of the at least two people is a point of interest of the visual data; identifying a person of interest from the at least two people as a point of interest of the visual data; in accordance with determining that a first privacy setting is associated with the person of interest, the first privacy setting indicating that the user is allowed to identify the person of interest within a respective media sharing application: adjusting capture of the visual data based at least in part on the person of interest; and generating a media file comprising a recording of the person of interest; identifying another person of interest from the at least two people as another point of interest of the visual data; and in accordance with determining that a second privacy setting is associated with the other person of interest, the second privacy setting indicating that the user is not allowed to identify the other person of interest within the respective media sharing application: forgoing generating any media files comprising any recordings of the other person of interest. accessing sensory data comprising visual data captured by one or more cameras of head-mounted display configured to be worn by a user; using the visual data, detecting at least two people in a field of view of the one or more cameras and further detecting facial expressions associated with each of the at least two people; determining, using one or more machine-learning models, whether each respective person of the at least two people is a point of interest of the visual data; identifying a person of interest from the at least two people as a point of interest of the visual data; in accordance with determining that a first privacy setting is associated with the person of interest, the first privacy setting indicating that the user is allowed to identify the person of interest within a respective media sharing application: adjusting capture of the visual data based at least in part on the person of interest; and generating a media file comprising a recording of the person of interest; adjusting capture of the visual data based at least in part on the person of interest; and generating a media file comprising a recording of the person of interest; identifying another person of interest from the at least two people as another point of interest of the visual data; and in accordance with determining that a second privacy setting is associated with the other person of interest, the second privacy setting indicating that the user is not allowed to identify the other person of interest within the respective media sharing application: forgoing generating any media files comprising any recordings of the other person of interest. forgoing generating any media files comprising any recordings of the other person of interest. | Y
58 | 2026-03-10 | ipg260310.zip |  | US12575101 | Micron Technology, Inc. | XXXX_04 | Vertical non-volatile memory with low resistance source contact | 1 . A method, comprising: forming a stack comprising a set of layers; forming a trench between a first portion of the stack and a second portion of the stack based at least in part on removing one or more layers of the set of layers between the first portion of the stack and the second portion of the stack, a bottom wall of the trench comprising a spacer material, and the trench extending in a direction perpendicular to the one or more layers of the set of layers between the first portion of the stack and the second portion of the stack; removing the spacer material positioned as the bottom wall of the trench exposing a first oxide material, the first oxide material forming the bottom wall of the trench; removing the first oxide material and a second oxide material to reform the trench and to expose a polysilicon material as the bottom wall of the trench; removing the polysilicon material in a lateral direction to expose a third oxide material and a channel structure, the third oxide material forming the bottom wall of the trench, and the channel structure and the stack for forming a plurality of memory cells; removing, in the lateral direction, the first oxide material, a portion of the second oxide material, the third oxide material, and a fourth oxide material of the channel structure; and depositing a metal material in the trench, the metal material in contact with a doped polysilicon material of the channel structure. forming a stack comprising a set of layers; forming a trench between a first portion of the stack and a second portion of the stack based at least in part on removing one or more layers of the set of layers between the first portion of the stack and the second portion of the stack, a bottom wall of the trench comprising a spacer material, and the trench extending in a direction perpendicular to the one or more layers of the set of layers between the first portion of the stack and the second portion of the stack; removing the spacer material positioned as the bottom wall of the trench exposing a first oxide material, the first oxide material forming the bottom wall of the trench; removing the first oxide material and a second oxide material to reform the trench and to expose a polysilicon material as the bottom wall of the trench; removing the polysilicon material in a lateral direction to expose a third oxide material and a channel structure, the third oxide material forming the bottom wall of the trench, and the channel structure and the stack for forming a plurality of memory cells; removing, in the lateral direction, the first oxide material, a portion of the second oxide material, the third oxide material, and a fourth oxide material of the channel structure; and depositing a metal material in the trench, the metal material in contact with a doped polysilicon material of the channel structure. | Y
59 | 2026-03-10 | ipg260310.zip |  | US12575109 | Taiwan Semiconductor Manufacturing Company, Ltd. | XXXX_04 | Antiferroelectric non-volatile memory | 1 . A non-volatile memory cell structure, comprising: a bit line conductive structure; a select line conductive structure; a channel layer extending between the bit line conductive structure and the select line conductive structure; an antiferroelectric layer adjacent to the channel layer, wherein the channel layer is between the antiferroelectric layer and the bit line conductive structure, and between the antiferroelectric layer and the select line conductive structure; and a word line conductive structure adjacent to the antiferroelectric layer, wherein the antiferroelectric layer is between the word line conductive structure and the channel layer, and wherein the antiferroelectric layer extends along a side of the word line conductive structure from an end of the bit line conductive structure to an end of the select line conductive structure. a bit line conductive structure; a select line conductive structure; a channel layer extending between the bit line conductive structure and the select line conductive structure; an antiferroelectric layer adjacent to the channel layer, wherein the channel layer is between the antiferroelectric layer and the bit line conductive structure, and between the antiferroelectric layer and the select line conductive structure; and wherein the channel layer is between the antiferroelectric layer and the bit line conductive structure, and between the antiferroelectric layer and the select line conductive structure; and a word line conductive structure adjacent to the antiferroelectric layer, wherein the antiferroelectric layer is between the word line conductive structure and the channel layer, and wherein the antiferroelectric layer extends along a side of the word line conductive structure from an end of the bit line conductive structure to an end of the select line conductive structure. wherein the antiferroelectric layer is between the word line conductive structure and the channel layer, and wherein the antiferroelectric layer extends along a side of the word line conductive structure from an end of the bit line conductive structure to an end of the select line conductive structure. | Y
60 | 2026-03-10 | ipg260310.zip |  | US12575393 | Lodestar Licensing Group LLC | XXXX_01 | Microelectronic devices including high aspect ratio features | 1 . A microelectronic device, comprising: a dielectric material stack comprising at least about eighty tiers of alternating dielectric materials, the dielectric material stack having first substantially vertical sidewalls; and a filled opening vertically extending into the dielectric material stack, the filled opening horizontally between and partially defined by the first substantially vertical sidewalls of the dielectric material stack and comprising: a protective material covering at least a portion of the substantially vertical sidewalls of the dielectric material stack, the protective material comprising one or more of an insulative organic polymer, a conductive organic polymer, a boron-containing material, and a sulfur-containing material; and a high aspect ratio pillar having second substantially vertical sidewalls and comprising an aspect ratio of at least about 30:1. a dielectric material stack comprising at least about eighty tiers of alternating dielectric materials, the dielectric material stack having first substantially vertical sidewalls; and a filled opening vertically extending into the dielectric material stack, the filled opening horizontally between and partially defined by the first substantially vertical sidewalls of the dielectric material stack and comprising: a protective material covering at least a portion of the substantially vertical sidewalls of the dielectric material stack, the protective material comprising one or more of an insulative organic polymer, a conductive organic polymer, a boron-containing material, and a sulfur-containing material; and a high aspect ratio pillar having second substantially vertical sidewalls and comprising an aspect ratio of at least about 30:1. a protective material covering at least a portion of the substantially vertical sidewalls of the dielectric material stack, the protective material comprising one or more of an insulative organic polymer, a conductive organic polymer, a boron-containing material, and a sulfur-containing material; and a high aspect ratio pillar having second substantially vertical sidewalls and comprising an aspect ratio of at least about 30:1. | Y
61 | 2026-03-10 | ipg260310.zip |  | US12575415 | SK Hynix NAND Product Solutions Corp. | XXXX_01 | Keep out zone with hydrophobic surface for integrated circuit (IC) package | 1 . An integrated circuit (IC) package, comprising: a supporting layer comprising a first zone, a second zone, and a third zone, the first zone comprising a first portion adjacent to a first side of the second zone, and the first zone comprising a second portion adjacent to a second side of the second zone, the second side laterally opposite the first side, wherein the second zone is intervening between the first portion of the first zone and the second portion of the first zone; a first electronic component above the first portion of the first zone of the supporting layer, and a second electronic component above the second portion of the first zone of the supporting layer; and an underfill material above the first zone of the supporting layer, around or below the first electronic component and the second electronic component; wherein the second zone of the supporting layer comprises a base area and multiple micro-pillars above the base area, the micro-pillars comprising an uppermost surface at a same level as an uppermost surface of the first zone of the supporting layer, wherein two micro-pillars of the multiple micro-pillars are separated by a gap therebetween, and the second zone has a hydrophobic surface comprising surfaces of the multiple micro-pillars and surfaces of the base area, wherein the third zone comprises a hydrophobic surface, and wherein the third zone is a keep out zone in a shape of a diagonal line around an edge of at least one of the first electronic component or the second electronic component to prevent the underfill material from entering the third zone. a supporting layer comprising a first zone, a second zone, and a third zone, the first zone comprising a first portion adjacent to a first side of the second zone, and the first zone comprising a second portion adjacent to a second side of the second zone, the second side laterally opposite the first side, wherein the second zone is intervening between the first portion of the first zone and the second portion of the first zone; a first electronic component above the first portion of the first zone of the supporting layer, and a second electronic component above the second portion of the first zone of the supporting layer; and an underfill material above the first zone of the supporting layer, around or below the first electronic component and the second electronic component; wherein the second zone of the supporting layer comprises a base area and multiple micro-pillars above the base area, the micro-pillars comprising an uppermost surface at a same level as an uppermost surface of the first zone of the supporting layer, wherein two micro-pillars of the multiple micro-pillars are separated by a gap therebetween, and the second zone has a hydrophobic surface comprising surfaces of the multiple micro-pillars and surfaces of the base area, wherein the third zone comprises a hydrophobic surface, and wherein the third zone is a keep out zone in a shape of a diagonal line around an edge of at least one of the first electronic component or the second electronic component to prevent the underfill material from entering the third zone. | Y
62 | 2026-03-10 | ipg260310.zip |  | US12575458 | Lodestar Licensing Group LLC | XXXX_04 | Memory device with a multiplexed command/address bus | 1 . An apparatus, comprising: a volatile memory; a non-volatile memory; a controller coupled to the non-volatile memory; a registering clock driver (RCD) having a RCD output; and a command/address multiplexer included in or coupled to the RCD, the command/address multiplexer including a first command/address mux input coupled to a host system, a second command/address mux input coupled to the controller, and a first command/address mux output coupled to the volatile memory, wherein the command/address multiplexer is configured to provide command/address signals from either the host system or the controller to the volatile memory. a volatile memory; a non-volatile memory; a controller coupled to the non-volatile memory; a registering clock driver (RCD) having a RCD output; and a command/address multiplexer included in or coupled to the RCD, the command/address multiplexer including a first command/address mux input coupled to a host system, a second command/address mux input coupled to the controller, and a first command/address mux output coupled to the volatile memory, wherein the command/address multiplexer is configured to provide command/address signals from either the host system or the controller to the volatile memory. | Y
63 | 2026-03-17 | ipg260317.zip |  | US12578864 | QoS TECH LLC; QoS Tech LLC | XXXX_02 | Optimized I/O performance regulation for non-volatile storage | 1 . A computer-implemented method, comprising: detecting a change to a performance of a set of solid-state drives (SSDs), wherein the change is detected based on one or more factors, and wherein the change corresponds to an application executing on a set of computing platforms associated with the set of SSDs; obtaining an application profile corresponding to the application, wherein the application profile details characteristics corresponding to storage performance requirements and storage usage associated with the application; identifying a set of placement restrictions corresponding to the application; querying a daemon to obtain local and remote SSD profile data matching the set of placement restrictions, wherein the local and remote SSD profile data is associated with the set of SSDs; interpolating a set of credit requirements associated with the application to identify one or more SSDs usable for the application, wherein the set of credit requirements are interpolated based on the application profile; selecting a performance profile vector (PPV) associated with an SSD from the one or more SSDs, wherein the PPV is selected based on the set of credit requirements; and allocating a portion of performance capabilities and storage of the SSD for execution of the application, wherein the portion is allocated based on the PPV and the set of credit requirements. detecting a change to a performance of a set of solid-state drives (SSDs), wherein the change is detected based on one or more factors, and wherein the change corresponds to an application executing on a set of computing platforms associated with the set of SSDs; obtaining an application profile corresponding to the application, wherein the application profile details characteristics corresponding to storage performance requirements and storage usage associated with the application; identifying a set of placement restrictions corresponding to the application; querying a daemon to obtain local and remote SSD profile data matching the set of placement restrictions, wherein the local and remote SSD profile data is associated with the set of SSDs; interpolating a set of credit requirements associated with the application to identify one or more SSDs usable for the application, wherein the set of credit requirements are interpolated based on the application profile; selecting a performance profile vector (PPV) associated with an SSD from the one or more SSDs, wherein the PPV is selected based on the set of credit requirements; and allocating a portion of performance capabilities and storage of the SSD for execution of the application, wherein the portion is allocated based on the PPV and the set of credit requirements. | Y
64 | 2026-03-17 | ipg260317.zip |  | US12578867 | Microchip Technology Incorporated | XXXX_04 | Solid state drive with concurrent read execution and erase execution | 1 . A method of executing a read operation concurrent with executing an erase operation in a solid-state drive, the solid-state drive including a non-volatile memory media, the method comprising: identifying a first portion of data stored in the non-volatile memory media, wherein the first portion of data is predicted to be the subject of a potential read request; copying the first portion of data to a memory register; executing an erase operation involving a second portion of data stored in the non-volatile memory media; receiving an actual read request involving a third portion of data stored in the non-volatile memory media while executing the erase operation; executing the actual read request concurrent with the erase operation when the third portion of data is included in the first portion of data in the memory register; and suspending the erase operation and executing the actual read request when the third portion of data is not included in the first portion of data in the memory register. identifying a first portion of data stored in the non-volatile memory media, wherein the first portion of data is predicted to be the subject of a potential read request; copying the first portion of data to a memory register; executing an erase operation involving a second portion of data stored in the non-volatile memory media; receiving an actual read request involving a third portion of data stored in the non-volatile memory media while executing the erase operation; executing the actual read request concurrent with the erase operation when the third portion of data is included in the first portion of data in the memory register; and suspending the erase operation and executing the actual read request when the third portion of data is not included in the first portion of data in the memory register. | Y
65 | 2026-03-17 | ipg260317.zip |  | US12578869 | Silicon Storage Technology, Inc. | XXXX_01 | Redundancy for an array of non-volatile memory cells using tag registers | 1 . A system comprising: an array of non-volatile memory cells arranged into rows and columns; a redundant array of non-volatile memory cells arranged into rows and columns; and an input block coupled to respective rows in the array and respective rows in the redundant array and comprising for each of the respective rows in the array: a row register configured to store and output a digital value; a row tag register configured to store a value and output an enable signal in response to the value; a digital-to-analog converter configured to receive the digital value from the row register and to apply an analog signal to a row of the array if the enable signal from the row tag register is a first value and to not apply an analog signal to the row of the array if the enable signal from the row tag register is a second value; wherein the input block comprises for each of the rows in the redundant array: a redundant row register configured to store and output a digital value; a redundant row tag register configured to store a value and output an enable signal in response to the value; and a redundant digital-to-analog converter configured to receive the digital value from the redundant row register and to apply an analog signal to a row of the redundant array if the enable signal from the redundant row tag register is a third value and to not apply an analog signal to the row of the redundant array if the enable signal from the row tag register is a fourth value. an array of non-volatile memory cells arranged into rows and columns; a redundant array of non-volatile memory cells arranged into rows and columns; and an input block coupled to respective rows in the array and respective rows in the redundant array and comprising for each of the respective rows in the array: a row register configured to store and output a digital value; a row tag register configured to store a value and output an enable signal in response to the value; a digital-to-analog converter configured to receive the digital value from the row register and to apply an analog signal to a row of the array if the enable signal from the row tag register is a first value and to not apply an analog signal to the row of the array if the enable signal from the row tag register is a second value; a row register configured to store and output a digital value; a row tag register configured to store a value and output an enable signal in response to the value; a digital-to-analog converter configured to receive the digital value from the row register and to apply an analog signal to a row of the array if the enable signal from the row tag register is a first value and to not apply an analog signal to the row of the array if the enable signal from the row tag register is a second value; wherein the input block comprises for each of the rows in the redundant array: a redundant row register configured to store and output a digital value; a redundant row tag register configured to store a value and output an enable signal in response to the value; and a redundant digital-to-analog converter configured to receive the digital value from the redundant row register and to apply an analog signal to a row of the redundant array if the enable signal from the redundant row tag register is a third value and to not apply an analog signal to the row of the redundant array if the enable signal from the row tag register is a fourth value. a redundant row register configured to store and output a digital value; a redundant row tag register configured to store a value and output an enable signal in response to the value; and a redundant digital-to-analog converter configured to receive the digital value from the redundant row register and to apply an analog signal to a row of the redundant array if the enable signal from the redundant row tag register is a third value and to not apply an analog signal to the row of the redundant array if the enable signal from the row tag register is a fourth value. | Y
66 | 2026-03-17 | ipg260317.zip |  | US12578873 | XXXX Corporation | XXXX_04 | Memory system and method | 1 . A memory system connectable to a host, the memory system comprising: a first memory including a latch circuit and a memory cell array that includes a plurality of memory cells, the first memory being a non-volatile memory; a second memory that is a volatile memory; and a memory controller configured to, in response to receiving a write request from the host, allocate an area unit to a buffer area of the second memory; store a data unit in the area unit, the data unit being requested by the write request to be written to the first memory; execute, on the data unit, a write operation including a data-in operation and a program operation, the data-in operation being an operation of transferring the data unit to the latch circuit of the first memory, the program operation being an operation of writing the data unit transferred to the latch circuit of the first memory by the data-in operation to the memory cell array; and determine, in accordance with a usage of the buffer area, wherein the usage of the buffer area is a total number of sizes of allocated area units in the buffer area, whether the area unit is to be deallocated upon completion of the data-in operation on the data unit or whether the area unit is to be deallocated upon completion of the program operation on the data unit, wherein the memory controller is further configured to, at a first timing within a period from the allocation of the area unit to the completion of the data-in operation on the data unit stored in the area unit: when the usage of the buffer area is in a first state in which the usage of the buffer area is smaller than a first threshold value, deallocate the area unit upon the completion of the data-in operation on the data unit; and when the usage of the buffer area is in a second state in which the usage of the buffer area is larger than a second threshold value, the second threshold value being larger than the first threshold value, deallocate the area unit not upon the completion of the data-in operation on the data unit but upon the completion of the program operation on the data unit. a first memory including a latch circuit and a memory cell array that includes a plurality of memory cells, the first memory being a non-volatile memory; a second memory that is a volatile memory; and a memory controller configured to, in response to receiving a write request from the host, allocate an area unit to a buffer area of the second memory; store a data unit in the area unit, the data unit being requested by the write request to be written to the first memory; execute, on the data unit, a write operation including a data-in operation and a program operation, the data-in operation being an operation of transferring the data unit to the latch circuit of the first memory, the program operation being an operation of writing the data unit transferred to the latch circuit of the first memory by the data-in operation to the memory cell array; and determine, in accordance with a usage of the buffer area, wherein the usage of the buffer area is a total number of sizes of allocated area units in the buffer area, whether the area unit is to be deallocated upon completion of the data-in operation on the data unit or whether the area unit is to be deallocated upon completion of the program operation on the data unit, allocate an area unit to a buffer area of the second memory; store a data unit in the area unit, the data unit being requested by the write request to be written to the first memory; execute, on the data unit, a write operation including a data-in operation and a program operation, the data-in operation being an operation of transferring the data unit to the latch circuit of the first memory, the program operation being an operation of writing the data unit transferred to the latch circuit of the first memory by the data-in operation to the memory cell array; and determine, in accordance with a usage of the buffer area, wherein the usage of the buffer area is a total number of sizes of allocated area units in the buffer area, whether the area unit is to be deallocated upon completion of the data-in operation on the data unit or whether the area unit is to be deallocated upon completion of the program operation on the data unit, wherein the memory controller is further configured to, at a first timing within a period from the allocation of the area unit to the completion of the data-in operation on the data unit stored in the area unit: when the usage of the buffer area is in a first state in which the usage of the buffer area is smaller than a first threshold value, deallocate the area unit upon the completion of the data-in operation on the data unit; and when the usage of the buffer area is in a second state in which the usage of the buffer area is larger than a second threshold value, the second threshold value being larger than the first threshold value, deallocate the area unit not upon the completion of the data-in operation on the data unit but upon the completion of the program operation on the data unit. when the usage of the buffer area is in a first state in which the usage of the buffer area is smaller than a first threshold value, deallocate the area unit upon the completion of the data-in operation on the data unit; and when the usage of the buffer area is in a second state in which the usage of the buffer area is larger than a second threshold value, the second threshold value being larger than the first threshold value, deallocate the area unit not upon the completion of the data-in operation on the data unit but upon the completion of the program operation on the data unit. | Y
67 | 2026-03-17 | ipg260317.zip |  | US12578875 | SK Hynix NAND Product Solutions Corp. | XXXX_04 | Device internal data preparation and migration | 1 . A method for storage data processing, comprising: at a memory system including a data processor, a memory controller, and a non-volatile memory: obtaining a request for processing first data; identifying second data stored in the non-volatile memory, the second data including a modified form of the first data; extracting the second data from the non-volatile memory; processing the second data by the memory controller to recover the first data; and providing, by the memory controller, the recovered first data to the data processor for further processing within the memory system. at a memory system including a data processor, a memory controller, and a non-volatile memory: obtaining a request for processing first data; identifying second data stored in the non-volatile memory, the second data including a modified form of the first data; extracting the second data from the non-volatile memory; processing the second data by the memory controller to recover the first data; and providing, by the memory controller, the recovered first data to the data processor for further processing within the memory system. obtaining a request for processing first data; identifying second data stored in the non-volatile memory, the second data including a modified form of the first data; extracting the second data from the non-volatile memory; processing the second data by the memory controller to recover the first data; and providing, by the memory controller, the recovered first data to the data processor for further processing within the memory system. | Y
68 | 2026-03-17 | ipg260317.zip |  | US12578884 | SAMSUNG ELECTRONICS CO., LTD. | XXXX_02 | Dynamic online code-rate allocation according to wordline noise for adapative ECC in SSD/UFS | 1 . A storage device, comprising: a non-volatile memory comprising a plurality of pages; and a storage controller: wherein the storage controller is configured to: allocate a plurality of code rates to the plurality of pages, cluster the plurality of pages into a first plurality of pages and a second plurality of pages based on the plurality of code rates, determine a plurality of page associations such that each second page from the second plurality of pages is associated with at least one first page from the first plurality of pages, encode data based on the plurality of code rates to generate encoded data, wherein the encoding comprises obtaining side information corresponding to the second plurality of pages and transferring the side information to the first plurality of pages, and store the encoded data in the plurality of pages. a non-volatile memory comprising a plurality of pages; and a storage controller: wherein the storage controller is configured to: allocate a plurality of code rates to the plurality of pages, cluster the plurality of pages into a first plurality of pages and a second plurality of pages based on the plurality of code rates, determine a plurality of page associations such that each second page from the second plurality of pages is associated with at least one first page from the first plurality of pages, encode data based on the plurality of code rates to generate encoded data, wherein the encoding comprises obtaining side information corresponding to the second plurality of pages and transferring the side information to the first plurality of pages, and store the encoded data in the plurality of pages. allocate a plurality of code rates to the plurality of pages, cluster the plurality of pages into a first plurality of pages and a second plurality of pages based on the plurality of code rates, determine a plurality of page associations such that each second page from the second plurality of pages is associated with at least one first page from the first plurality of pages, encode data based on the plurality of code rates to generate encoded data, wherein the encoding comprises obtaining side information corresponding to the second plurality of pages and transferring the side information to the first plurality of pages, and store the encoded data in the plurality of pages. | Y
69 | 2026-03-17 | ipg260317.zip |  | US12578885 | Micron Technology, Inc. | XXXX_04 | Selective data map unit access | 1 . A memory device, comprising: one or more components configured to: receive a request to identify one or more host devices that have exclusive access to one or more data map units of a plurality of data map units; transmit an indication of the one or more host devices that have exclusive access to the one or more data map units; receive a request from a host device, of the one or more host devices, to access a resource associated with a data map unit, wherein the data map unit is included in a data map that includes the plurality of data map units, each data map unit corresponding to a resource or a portion of a resource; identify whether the data map unit is in a locked state or an unlocked state, wherein the data map unit is in the locked state when another host device currently has exclusive access to the resource or is in the unlocked state when no other host device currently has exclusive access to the resource; and selectively grant the host device exclusive access to the resource based on identifying whether the data map unit is in the locked state or the unlocked state, wherein granting the host device exclusive access to the resource comprises setting the data map unit to the locked state while the host device has exclusive access to the resource. one or more components configured to: receive a request to identify one or more host devices that have exclusive access to one or more data map units of a plurality of data map units; transmit an indication of the one or more host devices that have exclusive access to the one or more data map units; receive a request from a host device, of the one or more host devices, to access a resource associated with a data map unit, wherein the data map unit is included in a data map that includes the plurality of data map units, each data map unit corresponding to a resource or a portion of a resource; wherein the data map unit is included in a data map that includes the plurality of data map units, each data map unit corresponding to a resource or a portion of a resource; identify whether the data map unit is in a locked state or an unlocked state, wherein the data map unit is in the locked state when another host device currently has exclusive access to the resource or is in the unlocked state when no other host device currently has exclusive access to the resource; and wherein the data map unit is in the locked state when another host device currently has exclusive access to the resource or is in the unlocked state when no other host device currently has exclusive access to the resource; and selectively grant the host device exclusive access to the resource based on identifying whether the data map unit is in the locked state or the unlocked state, wherein granting the host device exclusive access to the resource comprises setting the data map unit to the locked state while the host device has exclusive access to the resource. wherein granting the host device exclusive access to the resource comprises setting the data map unit to the locked state while the host device has exclusive access to the resource. | Y
70 | 2026-03-17 | ipg260317.zip |  | US12578886 | ELECTRONICS AND TELECOMMUNICATIONS RESEARCH INSTITUTE; SYSGEAR CO., LTD.; Electronics and Telecommunications Research Institute; SYSGEAR CO., Ltd. | XXXX_02 | Method and apparatus for memory management in memory disaggregation environment | 1 . An apparatus for memory management in a memory disaggregation environment, comprising: an acceleration determination unit for determining whether a condition for allocation acceleration is satisfied by multiple first memory devices constituting virtual memory; and a memory control unit for allocating a memory page to the first memory devices based on whether the condition for allocation acceleration is satisfied, wherein the condition for allocation acceleration corresponds to a case in which an end-of-life date of a first memory device and that of an additional first memory device fall within a preset period, and the allocating the memory page comprises allocating a memory page corresponding to a write operation to a first memory device having an earliest end-of-life date, among first memory devices with end-of-life dates of which fall within the preset period. an acceleration determination unit for determining whether a condition for allocation acceleration is satisfied by multiple first memory devices constituting virtual memory; and a memory control unit for allocating a memory page to the first memory devices based on whether the condition for allocation acceleration is satisfied, wherein the condition for allocation acceleration corresponds to a case in which an end-of-life date of a first memory device and that of an additional first memory device fall within a preset period, and the allocating the memory page comprises allocating a memory page corresponding to a write operation to a first memory device having an earliest end-of-life date, among first memory devices with end-of-life dates of which fall within the preset period. | Y
71 | 2026-03-17 | ipg260317.zip |  | US12578900 | Radian Memory Systems, LLC | XXXX_04 | Techniques for directed data migration | 1 . A storage system comprising: a host comprising: a host-side interface, and a host storage manager; and a storage drive comprising: a drive-side interface; flash memory having one or more namespaces and, for each namespace, subdivisions, each of the subdivisions associated with one or more erase units; logic operable to cause the storage drive to: receive, via the drive-side interface, from the storage manager of the host, a query, the query being compatible with a non-volatile memory express (NVMe) command format; transmit to the host storage manager, via the drive-side interface, and responsive to the query, information representing the one or more namespaces and each associated subdivision; wherein the host storage manager further comprises logic operable to cause the host storage manager to: receive, via the host-side interface, the information representing the one or more namespaces and each subdivision; responsively select, for each instance of write data to be stored in the storage drive, a selected namespace of the one or more namespaces and a selected subdivision of the subdivisions associated with the selected namespace; and issue write commands to the storage drive, each of the write commands also being compatible with the NVMe format, wherein each of the write commands is accompanied by respective write data and associated context metadata; and wherein the logic of the storage drive is further operable to cause the storage drive to: receive the write commands from the host storage manager, via the drive-side interface; and for each respective one of the write commands, identify the respective selected namespace and the respective selected subdivision, and store the respective write data in the one or more erase units which are associated with the identified subdivision, and store the associated context metadata in memory of the storage drive; and wherein each said logic comprises at least one of (1) instructional logic stored on a physical storage medium that, when executed, is to control the operation of hardware circuitry of the storage drive, or (2) hardware circuitry. a host comprising: a host-side interface, and a host storage manager; and a host-side interface, and a host storage manager; and a storage drive comprising: a drive-side interface; flash memory having one or more namespaces and, for each namespace, subdivisions, each of the subdivisions associated with one or more erase units; logic operable to cause the storage drive to: receive, via the drive-side interface, from the storage manager of the host, a query, the query being compatible with a non-volatile memory express (NVMe) command format; transmit to the host storage manager, via the drive-side interface, and responsive to the query, information representing the one or more namespaces and each associated subdivision; a drive-side interface; flash memory having one or more namespaces and, for each namespace, subdivisions, each of the subdivisions associated with one or more erase units; logic operable to cause the storage drive to: receive, via the drive-side interface, from the storage manager of the host, a query, the query being compatible with a non-volatile memory express (NVMe) command format; transmit to the host storage manager, via the drive-side interface, and responsive to the query, information representing the one or more namespaces and each associated subdivision; receive, via the drive-side interface, from the storage manager of the host, a query, the query being compatible with a non-volatile memory express (NVMe) command format; transmit to the host storage manager, via the drive-side interface, and responsive to the query, information representing the one or more namespaces and each associated subdivision; wherein the host storage manager further comprises logic operable to cause the host storage manager to: receive, via the host-side interface, the information representing the one or more namespaces and each subdivision; responsively select, for each instance of write data to be stored in the storage drive, a selected namespace of the one or more namespaces and a selected subdivision of the subdivisions associated with the selected namespace; and issue write commands to the storage drive, each of the write commands also being compatible with the NVMe format, wherein each of the write commands is accompanied by respective write data and associated context metadata; and receive, via the host-side interface, the information representing the one or more namespaces and each subdivision; responsively select, for each instance of write data to be stored in the storage drive, a selected namespace of the one or more namespaces and a selected subdivision of the subdivisions associated with the selected namespace; and issue write commands to the storage drive, each of the write commands also being compatible with the NVMe format, wherein each of the write commands is accompanied by respective write data and associated context metadata; and wherein the logic of the storage drive is further operable to cause the storage drive to: receive the write commands from the host storage manager, via the drive-side interface; and for each respective one of the write commands, identify the respective selected namespace and the respective selected subdivision, and store the respective write data in the one or more erase units which are associated with the identified subdivision, and store the associated context metadata in memory of the storage drive; and receive the write commands from the host storage manager, via the drive-side interface; and for each respective one of the write commands, identify the respective selected namespace and the respective selected subdivision, and store the respective write data in the one or more erase units which are associated with the identified subdivision, and store the associated context metadata in memory of the storage drive; and wherein each said logic comprises at least one of (1) instructional logic stored on a physical storage medium that, when executed, is to control the operation of hardware circuitry of the storage drive, or (2) hardware circuitry. | Y
72 | 2026-03-17 | ipg260317.zip |  | US12578904 | XXXX CORPORATION | XXXX_04 | Method for handling access commands with matching and unmatching addresses and solid-state storage device operating the same | 1 . A solid-state storage device, configured to be electrically connected to a host, the solid-state storage device comprising: a controller; a non-volatile memory, electrically connected to the controller; and a volatile memory, electrically connected to the controller, wherein the volatile memory comprises a submission queue and a completion queue; wherein the controller is configured to fetch an access command from the host, and to record the access command in the submission queue, wherein the access command corresponds to a first logical address; wherein the controller is configured to determine whether a first write command is in the submission queue to generate a determination result, wherein the first write command corresponds to a second logical address identical to the first logical address; and wherein the controller is configured to decide a processing method of the access command according to the determination result, wherein when the access command is a read command and the controller determines that the first write command exists in the submission queue, the processing method comprises: the controller being configured to obtain first data corresponding to the first write command from a system memory of the host according to the first write command, and to store the first data to the volatile memory; the controller being configured to read the first data from the volatile memory, and to provide the first data to the host; and the controller being configured to record the read command in the completion queue, and to delete the read command from the submission queue. a controller; a non-volatile memory, electrically connected to the controller; and a volatile memory, electrically connected to the controller, wherein the volatile memory comprises a submission queue and a completion queue; wherein the controller is configured to fetch an access command from the host, and to record the access command in the submission queue, wherein the access command corresponds to a first logical address; wherein the controller is configured to determine whether a first write command is in the submission queue to generate a determination result, wherein the first write command corresponds to a second logical address identical to the first logical address; and wherein the controller is configured to decide a processing method of the access command according to the determination result, wherein when the access command is a read command and the controller determines that the first write command exists in the submission queue, the processing method comprises: the controller being configured to obtain first data corresponding to the first write command from a system memory of the host according to the first write command, and to store the first data to the volatile memory; the controller being configured to read the first data from the volatile memory, and to provide the first data to the host; and the controller being configured to record the read command in the completion queue, and to delete the read command from the submission queue. | Y
73 | 2026-03-17 | ipg260317.zip |  | US12578956 | Intel Corporation | XXXX_04 | Method and apparatus for firmware patching | 1 . A method of managing a firmware update for a device, comprising: maintaining an operational state of a managing apparatus during the management of the firmware update; determining a device to be in an updatable state; setting the device to an updating state; and storing a firmware update code in reserved memory; performing a functional testing, wherein the test includes: operation of the device based on the firmware update code in the reserved memory, and comparison of a run-time behavior of the device against reference information indicative of correct operation; determining a result of the test; and for a pass, writing the firmware update code to nonvolatile memory, and for a fail, rejecting or postponing the firmware update. maintaining an operational state of a managing apparatus during the management of the firmware update; determining a device to be in an updatable state; setting the device to an updating state; and storing a firmware update code in reserved memory; setting the device to an updating state; and storing a firmware update code in reserved memory; performing a functional testing, wherein the test includes: operation of the device based on the firmware update code in the reserved memory, and comparison of a run-time behavior of the device against reference information indicative of correct operation; operation of the device based on the firmware update code in the reserved memory, and comparison of a run-time behavior of the device against reference information indicative of correct operation; determining a result of the test; and for a pass, writing the firmware update code to nonvolatile memory, and for a fail, rejecting or postponing the firmware update. for a pass, writing the firmware update code to nonvolatile memory, and for a fail, rejecting or postponing the firmware update. | Y
74 | 2026-03-17 | ipg260317.zip |  | US12579017 | Qualcomm Incorporated; QUALCOMM Incorporated | XXXX_04 | Apparatus and methods for securing integrity and data encryption link sessions within die interconnect architectures | 1 . An apparatus comprising: a non-transitory, machine-readable storage medium storing instructions, the storage medium comprising a non-volatile memory; and at least one processor coupled to the non-transitory, machine-readable storage medium, wherein the at least one processor is configured to execute the instructions to: detect an error within a link session established over a die interconnect between the at least one processor and a die; decrement an index value stored in the non-volatile memory coupled to the at least one processor, the index value corresponding to the link session based on the detected error; compare the index value to a threshold value; and disable the link session with the die based on the comparison by writing data to a port enabled register. a non-transitory, machine-readable storage medium storing instructions, the storage medium comprising a non-volatile memory; and at least one processor coupled to the non-transitory, machine-readable storage medium, wherein the at least one processor is configured to execute the instructions to: detect an error within a link session established over a die interconnect between the at least one processor and a die; decrement an index value stored in the non-volatile memory coupled to the at least one processor, the index value corresponding to the link session based on the detected error; compare the index value to a threshold value; and disable the link session with the die based on the comparison by writing data to a port enabled register. detect an error within a link session established over a die interconnect between the at least one processor and a die; decrement an index value stored in the non-volatile memory coupled to the at least one processor, the index value corresponding to the link session based on the detected error; compare the index value to a threshold value; and disable the link session with the die based on the comparison by writing data to a port enabled register. | Y
75 | 2026-03-17 | ipg260317.zip |  | US12579030 | Sandisk Technologies, Inc. | XXXX_04 | Compute-in-memory using neural networks stored in a non-volatile memory for predictive block health assessment of the non-volatile memory | 1 . A non-volatile memory device, comprising: a control circuit configured to connect to one or more arrays of non-volatile memory cells storing weights of a first neural network, the control circuit is configured to: perform memory operations, including reading and writing of data, on the one or more arrays; determine error indication data while performing a plurality of the memory operations; write the determined error indication data to the memory cells of the one or more arrays; perform a compute-in-memory inference operation with the first neural network using the written determined error indication data as input values; and determine defective portions of the one or more arrays based on output of the inference operation. a control circuit configured to connect to one or more arrays of non-volatile memory cells storing weights of a first neural network, the control circuit is configured to: perform memory operations, including reading and writing of data, on the one or more arrays; determine error indication data while performing a plurality of the memory operations; write the determined error indication data to the memory cells of the one or more arrays; perform a compute-in-memory inference operation with the first neural network using the written determined error indication data as input values; and determine defective portions of the one or more arrays based on output of the inference operation. perform memory operations, including reading and writing of data, on the one or more arrays; determine error indication data while performing a plurality of the memory operations; write the determined error indication data to the memory cells of the one or more arrays; perform a compute-in-memory inference operation with the first neural network using the written determined error indication data as input values; and determine defective portions of the one or more arrays based on output of the inference operation. | Y
76 | 2026-03-17 | ipg260317.zip |  | US12579038 | Dell Products L.P. | XXXX_04 | Method and apparatus for backing up global memory | 1 . A method, comprising: detecting an event indicating a hardware malfunction in one of a plurality of storage processors in a storage system; initiating a vault copy operation in response to the event, the vault copy operation being an operation in which a global memory of the storage system is copied to a non-volatile memory, the global memory including a plurality of portions that share a same address space, each portion being implemented by using physical memory hardware of a different one of the plurality of storage processors, wherein the vault copy operation includes executing a plurality of processes, each of the processes being executed on a different one of the plurality of storage processors, each of the processes being arranged to copy a portion of the physical memory hardware of the storage processor on which the process is executed to the non-volatile memory; detecting whether the vault copy operation is completed successfully; when the vault copy operation is not completed successfully, generating a service ticket for servicing a hardware component that is identified in the event as having malfunctioned, the service ticket being arranged to include or encode one or more of an identifier of the hardware component and an identifier of one of the plurality of storage processors of which the hardware component is part, the service ticket being arranged to trigger on-site maintenance by technical personnel, and when the vault copy operation is completed successfully, updating the one or more system logs without generating the service ticket. detecting an event indicating a hardware malfunction in one of a plurality of storage processors in a storage system; initiating a vault copy operation in response to the event, the vault copy operation being an operation in which a global memory of the storage system is copied to a non-volatile memory, the global memory including a plurality of portions that share a same address space, each portion being implemented by using physical memory hardware of a different one of the plurality of storage processors, wherein the vault copy operation includes executing a plurality of processes, each of the processes being executed on a different one of the plurality of storage processors, each of the processes being arranged to copy a portion of the physical memory hardware of the storage processor on which the process is executed to the non-volatile memory; detecting whether the vault copy operation is completed successfully; when the vault copy operation is not completed successfully, generating a service ticket for servicing a hardware component that is identified in the event as having malfunctioned, the service ticket being arranged to include or encode one or more of an identifier of the hardware component and an identifier of one of the plurality of storage processors of which the hardware component is part, the service ticket being arranged to trigger on-site maintenance by technical personnel, and when the vault copy operation is completed successfully, updating the one or more system logs without generating the service ticket. | Y
77 | 2026-03-17 | ipg260317.zip |  | US12579042 | Rambus Inc. | XXXX_04 | High performance persistent memory | 1 . An apparatus comprising: a first interface to couple to a first memory device of a first memory type, wherein the first memory type is volatile memory; a second interface to couple to a second memory device of a second memory type, wherein the second memory type is non-volatile memory; a third interface to couple to a third memory device; and a control element coupled to the first interface, second interface and third interface, wherein the control element is to: capture a state of data stored in the first memory device over the first interface; transfer the state to the second memory device, wherein the second memory device is to store the state for recovery in an event of power loss; track data change units representing changes to the state of data stored in the first memory device; aggregate the data change units in the third memory device; and transfer the data change units to the second memory device, wherein the state stored in the second memory device is updated with the transferred data change units. a first interface to couple to a first memory device of a first memory type, wherein the first memory type is volatile memory; a second interface to couple to a second memory device of a second memory type, wherein the second memory type is non-volatile memory; a third interface to couple to a third memory device; and a control element coupled to the first interface, second interface and third interface, wherein the control element is to: capture a state of data stored in the first memory device over the first interface; transfer the state to the second memory device, wherein the second memory device is to store the state for recovery in an event of power loss; track data change units representing changes to the state of data stored in the first memory device; aggregate the data change units in the third memory device; and transfer the data change units to the second memory device, wherein the state stored in the second memory device is updated with the transferred data change units. capture a state of data stored in the first memory device over the first interface; transfer the state to the second memory device, wherein the second memory device is to store the state for recovery in an event of power loss; track data change units representing changes to the state of data stored in the first memory device; aggregate the data change units in the third memory device; and transfer the data change units to the second memory device, wherein the state stored in the second memory device is updated with the transferred data change units. | Y
78 | 2026-03-17 | ipg260317.zip |  | US12579064 | SILICON MOTION, INC.; Silicon Motion, Inc. | XXXX_04 | Non-volatile memory controller and control method with improved garbage collection technology | 1 . A non-volatile memory controller, comprising: a communication interface, coupled to a non-volatile memory; and a processor, operating the non-volatile memory through the communication interface, wherein: the processor selects a starting source block and a destination block from the non-volatile memory for garbage collection; the processor starts valid data determination from the starting source block, selects a first logical-to-physical address mapping sub-table corresponding to first valid data in the starting source block as a scan target, and scans the first logical-to-physical address mapping sub-table to collect and program valid data obtained in full-scanning of the first logical-to-physical address mapping sub-table to the destination block; and after a full scan of the first logical-to-physical address mapping sub-table, the processor checks the starting source block to obtain second valid data that has not yet been collected and programmed to the destination block, selects a second logical-to-physical address mapping sub-table corresponding to the second valid data as the scan target, and scans the second logical-to-physical address mapping sub-table to collect and program valid data obtained in full-scanning of the second logical-to-physical address mapping sub-table to the destination block. a communication interface, coupled to a non-volatile memory; and a processor, operating the non-volatile memory through the communication interface, wherein: the processor selects a starting source block and a destination block from the non-volatile memory for garbage collection; the processor starts valid data determination from the starting source block, selects a first logical-to-physical address mapping sub-table corresponding to first valid data in the starting source block as a scan target, and scans the first logical-to-physical address mapping sub-table to collect and program valid data obtained in full-scanning of the first logical-to-physical address mapping sub-table to the destination block; and after a full scan of the first logical-to-physical address mapping sub-table, the processor checks the starting source block to obtain second valid data that has not yet been collected and programmed to the destination block, selects a second logical-to-physical address mapping sub-table corresponding to the second valid data as the scan target, and scans the second logical-to-physical address mapping sub-table to collect and program valid data obtained in full-scanning of the second logical-to-physical address mapping sub-table to the destination block. | Y
79 | 2026-03-17 | ipg260317.zip |  | US12579082 | Micron Technology, Inc. | XXXX_02 | Automated participation of solid state drives in activities involving proof of space | 1 . A method, comprising: storing, in a memory sub-system, a proof of space plot having a plurality of lookup tables; establishing, from the memory sub-system, a wired or wireless computer network connection; receiving, in the memory sub-system via a network connection, a proof of space challenge; reading, by the memory sub-system, the plurality of lookup tables, including: reading a first entry of a first lookup table, among the plurality of lookup tables, according to the proof of space challenge; and reading a second entry of a second lookup table, among the plurality of lookup tables, according to the first entry; generating, by the memory sub-system, a response to the proof of space challenge based on the reading of the plurality of lookup tables; and transmitting, from the memory sub-system via the network connection, the response. storing, in a memory sub-system, a proof of space plot having a plurality of lookup tables; establishing, from the memory sub-system, a wired or wireless computer network connection; receiving, in the memory sub-system via a network connection, a proof of space challenge; reading, by the memory sub-system, the plurality of lookup tables, including: reading a first entry of a first lookup table, among the plurality of lookup tables, according to the proof of space challenge; and reading a second entry of a second lookup table, among the plurality of lookup tables, according to the first entry; reading a first entry of a first lookup table, among the plurality of lookup tables, according to the proof of space challenge; and reading a second entry of a second lookup table, among the plurality of lookup tables, according to the first entry; generating, by the memory sub-system, a response to the proof of space challenge based on the reading of the plurality of lookup tables; and transmitting, from the memory sub-system via the network connection, the response. | Y
80 | 2026-03-17 | ipg260317.zip |  | US12579088 | Microsoft Technology Licensing, LLC | XXXX_04 | Semi-polling input/output completion mode for non-volatile memory express completion queue | 1 . A method, implemented in a computer system that includes a processor system, comprising: receiving, by an interrupt thread, an input/output (I/O) request from an application; submitting, by the interrupt thread, a submission queue (SQ) entry into a Non-Volatile Memory Express (NVMe) SQ in response to the I/O request; registering, by the interrupt thread, for notifications from a polling thread after submitting the SQ entry; responsive to the registering, identifying, by the polling thread, whether an NVMe completion queue (CQ) entry that corresponds to the SQ entry is present within an NVMe CQ without removing the CQ entry from the NVMe CQ; receiving, by the interrupt thread, a software interrupt from the polling thread, the software interrupt signaling a presence of a completion queue (CQ) entry within an NVMe CQ; removing, by the interrupt thread, the CQ entry from the NVMe CQ in response to receiving the software interrupt; and notifying, by the interrupt thread, the application of completion of the I/O request. receiving, by an interrupt thread, an input/output (I/O) request from an application; submitting, by the interrupt thread, a submission queue (SQ) entry into a Non-Volatile Memory Express (NVMe) SQ in response to the I/O request; registering, by the interrupt thread, for notifications from a polling thread after submitting the SQ entry; responsive to the registering, identifying, by the polling thread, whether an NVMe completion queue (CQ) entry that corresponds to the SQ entry is present within an NVMe CQ without removing the CQ entry from the NVMe CQ; receiving, by the interrupt thread, a software interrupt from the polling thread, the software interrupt signaling a presence of a completion queue (CQ) entry within an NVMe CQ; removing, by the interrupt thread, the CQ entry from the NVMe CQ in response to receiving the software interrupt; and notifying, by the interrupt thread, the application of completion of the I/O request. | Y
81 | 2026-03-17 | ipg260317.zip |  | US12579091 | International Business Machines Corporation | XXXX_04 | Secure dual function USB connector | 1 . A system for managing digital communication between a primary device and a secondary device, the system comprising: a USB (Universal Serial Bus) cable comprising a wire and a connection end with one or more pins; a plurality of USB chips disposed on the primary and secondary device, respectively, wherein the plurality of USB chips comprises of circuitry that manages power and data communication of the USB cable; a manual switch communicatively coupled to the pins in the connection end, wherein the manual switch activates and deactivates the one or more pins in the connection end based on a position of the manual switch; and a microcontroller disposed between the wire and the connection end, wherein the microcontroller instructs a switching circuit to activate and deactivate the one or more pins in the connection end based on analyzing data transmitted through the USB cable, wherein the microcontroller comprises a cache NVM (non-volatile memory), wherein the cache NVM is encoded with an algorithm, wherein the algorithm is configured to cause the microcontroller to instruct the switching circuit to activate and deactivate the one or more pins in the connection end based on analyzing data transmitted through the USB cable. a USB (Universal Serial Bus) cable comprising a wire and a connection end with one or more pins; a plurality of USB chips disposed on the primary and secondary device, respectively, wherein the plurality of USB chips comprises of circuitry that manages power and data communication of the USB cable; a manual switch communicatively coupled to the pins in the connection end, wherein the manual switch activates and deactivates the one or more pins in the connection end based on a position of the manual switch; and a microcontroller disposed between the wire and the connection end, wherein the microcontroller instructs a switching circuit to activate and deactivate the one or more pins in the connection end based on analyzing data transmitted through the USB cable, wherein the microcontroller comprises a cache NVM (non-volatile memory), wherein the cache NVM is encoded with an algorithm, wherein the algorithm is configured to cause the microcontroller to instruct the switching circuit to activate and deactivate the one or more pins in the connection end based on analyzing data transmitted through the USB cable. | Y
82 | 2026-03-17 | ipg260317.zip |  | US12579148 | Huawei Technologies Co., Ltd.; HUAWEI TECHNOLOGIES CO., LTD. | XXXX_04 | Data access method, database system, and storage apparatus | 1 . A data transmission method, performed by a storage device, wherein the method comprises: receiving a transmission command sent by a computing device, wherein the transmission command carries a database operation request, wherein the database operation request is encapsulated by a universal interface invoked by the storage device into the transmission command that is transmitted via a storage network, and the database operation request is used to request to perform an operation on a data object in a database; parsing the transmission command to obtain the database operation request; performing, on the data object, the operation that is requested by the database operation request; and wherein a storage address of the data object corresponding to an identifier of the data object which is carried in the database operation request is directly recorded in metadata of data corresponding to the data object, wherein the storage device reads the data based on the metadata directly without a file system or a block device in between the storage device and the computing device. receiving a transmission command sent by a computing device, wherein the transmission command carries a database operation request, wherein the database operation request is encapsulated by a universal interface invoked by the storage device into the transmission command that is transmitted via a storage network, and the database operation request is used to request to perform an operation on a data object in a database; parsing the transmission command to obtain the database operation request; performing, on the data object, the operation that is requested by the database operation request; and wherein a storage address of the data object corresponding to an identifier of the data object which is carried in the database operation request is directly recorded in metadata of data corresponding to the data object, wherein the storage device reads the data based on the metadata directly without a file system or a block device in between the storage device and the computing device. | Y
83 | 2026-03-17 | ipg260317.zip |  | US12579263 | Micron Technology, Inc. | XXXX_04 | Protective actions for a memory device based on detecting an attack | 1 . A method, comprising: setting an indication to apply a delay of a first duration to a procedure to boot up a memory device; performing a first procedure to power down the memory device; detecting, while performing the first procedure, that a fault associated with the memory device has occurred, wherein the indication to apply the delay is maintained in accordance with detecting that the fault has occurred; receive a command to perform a second procedure to boot up the memory device based at least in part on performing the first procedure to power down the memory device; and applying, based at least in part on reception of the command and based at least in part on the indication being set, the delay of the first duration to an initiation of the second procedure to boot up the memory device. setting an indication to apply a delay of a first duration to a procedure to boot up a memory device; performing a first procedure to power down the memory device; detecting, while performing the first procedure, that a fault associated with the memory device has occurred, wherein the indication to apply the delay is maintained in accordance with detecting that the fault has occurred; receive a command to perform a second procedure to boot up the memory device based at least in part on performing the first procedure to power down the memory device; and applying, based at least in part on reception of the command and based at least in part on the indication being set, the delay of the first duration to an initiation of the second procedure to boot up the memory device. | Y
84 | 2026-03-17 | ipg260317.zip |  | US12579268 | SentinelOne, Inc. | XXXX_04 | Systems and methods of data selection for iterative training using zero knowledge clustering | 1 . A computer-implemented method for training a classification model comprising: extracting, by a computing system, a plurality of features from a plurality of executable files, a plurality of features; generating, by the computing system, a plurality of feature vectors corresponding to the plurality of features extracted from the plurality of executable files, wherein the plurality of features are populated into a training data repository; selecting, by computing system, from the training data repository, an initial training dataset, wherein the training data repository comprises a first plurality of samples, wherein the initial training dataset comprises a second plurality of samples selected from the first plurality of samples, wherein each sample of the first plurality of samples comprises a known classification; providing, by the computing system, as an input to the classification model, a first plurality of feature vectors associated with the initial training dataset; training, by the computing system, using the first plurality of feature vectors, the classification model, wherein the training is performed using supervised learning; selecting, by the computing system, a third plurality of samples from the training data repository; determining, by the computing system, a classification of each sample of the third plurality of samples using the classification model; determining, by the computing system, for each sample of the third plurality of samples, a difference between the determined classification and the known classification; determining, by the computing system, for each sample of the third plurality of samples, a selection weighting, the selection weighting based on the difference between the determined classification and the known classification; selecting, by the computing system, from the third plurality of samples, a fourth plurality of samples, wherein a selection probability is based on the determined selection weighting; training, by the computing system, the classification model using a second plurality of feature vectors associated with the fourth plurality of samples, wherein the training is performed using supervised learning. extracting, by a computing system, a plurality of features from a plurality of executable files, a plurality of features; generating, by the computing system, a plurality of feature vectors corresponding to the plurality of features extracted from the plurality of executable files, wherein the plurality of features are populated into a training data repository; selecting, by computing system, from the training data repository, an initial training dataset, wherein the training data repository comprises a first plurality of samples, wherein the initial training dataset comprises a second plurality of samples selected from the first plurality of samples, wherein each sample of the first plurality of samples comprises a known classification; providing, by the computing system, as an input to the classification model, a first plurality of feature vectors associated with the initial training dataset; training, by the computing system, using the first plurality of feature vectors, the classification model, wherein the training is performed using supervised learning; selecting, by the computing system, a third plurality of samples from the training data repository; determining, by the computing system, a classification of each sample of the third plurality of samples using the classification model; determining, by the computing system, for each sample of the third plurality of samples, a difference between the determined classification and the known classification; determining, by the computing system, for each sample of the third plurality of samples, a selection weighting, the selection weighting based on the difference between the determined classification and the known classification; selecting, by the computing system, from the third plurality of samples, a fourth plurality of samples, wherein a selection probability is based on the determined selection weighting; training, by the computing system, the classification model using a second plurality of feature vectors associated with the fourth plurality of samples, wherein the training is performed using supervised learning. | Y
85 | 2026-03-17 | ipg260317.zip |  | US12579307 | SAMSUNG ELECTRONICS CO., LTD. | XXXX_04 | Control of debug port access to data in a memory device, operating method of the same, and memory system | 1 . A memory device comprising: one or more non-volatile memories configured to store user data and at least one key related to the user data; a network-on-chip comprising a bus manager configured to manage access to the user data and the at least one key; and a debug port directly connected to a host and configured to receive a request from the host, wherein the bus manager is further configured to, based on the debug port being activated, determine whether to allow access of the host to the user data and the at least one key based on classification information, and wherein the classification information comprises: a first field indicating whether a present stage of the memory device is in a pre-manufacturing stage or in a post-manufacturing stage; and a second field indicating whether to allow access of a manufacturer to the at least one key. one or more non-volatile memories configured to store user data and at least one key related to the user data; a network-on-chip comprising a bus manager configured to manage access to the user data and the at least one key; and a debug port directly connected to a host and configured to receive a request from the host, wherein the bus manager is further configured to, based on the debug port being activated, determine whether to allow access of the host to the user data and the at least one key based on classification information, and wherein the classification information comprises: a first field indicating whether a present stage of the memory device is in a pre-manufacturing stage or in a post-manufacturing stage; and a second field indicating whether to allow access of a manufacturer to the at least one key. a first field indicating whether a present stage of the memory device is in a pre-manufacturing stage or in a post-manufacturing stage; and a second field indicating whether to allow access of a manufacturer to the at least one key. | Y
86 | 2026-03-17 | ipg260317.zip |  | US12579324 | Rockwell Collins, Inc. | XXXX_04 | Inline encryptor ASIC | 1 . An inline encryptor application specific integrated circuit (inline encryptor ASIC) comprising: a first plurality of interfaces; wherein the first plurality of interfaces transmit and receive plaintext data over a first plurality of traffic channels; a second plurality of interfaces; wherein the second plurality of interfaces transmit and receive ciphertext data over a second plurality of traffic channels; wherein each of the first plurality of interfaces is paired with a matching of the second plurality of interfaces to perform a protocol break; one or more protocol engines; one or more key registers; a control engine; wherein the control engine receives control data over a control channel; wherein the control data comprises a plurality of keys; wherein the control engine causes one or more key registers to maintain the plurality of keys; and a plurality of encryption engines; wherein the plurality of encryption engines are configured to execute one or more encryption algorithms; wherein the one or more encryption algorithms comprise one or more Post Quantum Cryptography algorithms; wherein the plurality of encryption engines are configured to encrypt the plaintext data to the ciphertext data and decrypt the ciphertext data to the plaintext data using the one or more encryption algorithms and the plurality of keys; wherein each of the first plurality of interfaces and the second plurality of interfaces is matched with a corresponding of the plurality of encryption engines; wherein the plurality of keys are matched with a corresponding of the plurality of encryption engines such that the one or more key registers maintains an independent key for each of the plurality of encryption engines; wherein the control engine is configured to selectively sanitize the ciphertext data by selectively sanitizing an associated key from the one or more key registers. a first plurality of interfaces; wherein the first plurality of interfaces transmit and receive plaintext data over a first plurality of traffic channels; a second plurality of interfaces; wherein the second plurality of interfaces transmit and receive ciphertext data over a second plurality of traffic channels; wherein each of the first plurality of interfaces is paired with a matching of the second plurality of interfaces to perform a protocol break; one or more protocol engines; one or more key registers; a control engine; wherein the control engine receives control data over a control channel; wherein the control data comprises a plurality of keys; wherein the control engine causes one or more key registers to maintain the plurality of keys; and a plurality of encryption engines; wherein the plurality of encryption engines are configured to execute one or more encryption algorithms; wherein the one or more encryption algorithms comprise one or more Post Quantum Cryptography algorithms; wherein the plurality of encryption engines are configured to encrypt the plaintext data to the ciphertext data and decrypt the ciphertext data to the plaintext data using the one or more encryption algorithms and the plurality of keys; wherein each of the first plurality of interfaces and the second plurality of interfaces is matched with a corresponding of the plurality of encryption engines; wherein the plurality of keys are matched with a corresponding of the plurality of encryption engines such that the one or more key registers maintains an independent key for each of the plurality of encryption engines; wherein the control engine is configured to selectively sanitize the ciphertext data by selectively sanitizing an associated key from the one or more key registers. | Y
87 | 2026-03-17 | ipg260317.zip |  | US12579328 | IDEMIA FRANCE; Idemia Identity & Security France | XXXX_04 | System on a chip and method guaranteeing the freshness of the data stored in an external memory | 1 . A system on a chip comprising a secure element comprising a processing unit configured to execute a secure operating system and to send instructions to a rewritable non-volatile memory external to the system on a chip and connected thereto, the secure element further comprising a secure non-volatile memory as well as a secure volatile memory, the processing unit of the system on a chip being configured to: store, in the external rewritable non-volatile memory: a current version of at least one object, and a dedicated directory associating an identifier of each given object of said at least one object with an identifier of the current version of the given object, the dedicated directory further comprising an identifier uniquely identifying its own current version; and store, in the non-volatile memory of the secure element, the identifier uniquely identifying the current version of the dedicated directory. store, in the external rewritable non-volatile memory: a current version of at least one object, and a dedicated directory associating an identifier of each given object of said at least one object with an identifier of the current version of the given object, the dedicated directory further comprising an identifier uniquely identifying its own current version; and a current version of at least one object, and a dedicated directory associating an identifier of each given object of said at least one object with an identifier of the current version of the given object, the dedicated directory further comprising an identifier uniquely identifying its own current version; and store, in the non-volatile memory of the secure element, the identifier uniquely identifying the current version of the dedicated directory. | Y
88 | 2026-03-17 | ipg260317.zip |  | US12579417 | Vishal Sarin | XXXX_04 | Methods and systems of operating a neural circuit in a non-volatile memory based neural-array | 1 . A method of operating neurons using single-level cell (SLC) non-volatile memory cells comprising: providing a plurality of N single-level-cell (SLC) non-volatile memory cells for each synapse (Yi) connected to a bit line forming a neuron, where N is the number of bits in the weight vector or synapse (Yi); providing an input vector (Xi) for each synapse (Yi), wherein each input vector (Xi) is translated into an equivalent electrical signal; providing the electrical signal to each synapse sub-circuit; providing an input current (IDAci) to each synapse sub-circuit varying from 2{circumflex over ( )}0*IDACi to (2{circumflex over ( )}(N−1))*IDACi, where N is the number of bits in the weight vector or synapse (Yi); providing a set of weight vectors or synapse (Yi), wherein each weight vector is stored in one of many MSB to LSB SLC non-volatile memory cells assigned for each synapse; providing for 2N possible threshold voltage levels or resistance levels in the N non-volatile memory cells of each synapse (Yi) with each non-volatile memory cell capable of storing one of the two possible threshold voltage levels or resistance levels; and providing a plurality of N single-level-cell (SLC) non-volatile memory cells for each synapse (Yi) connected to a bit line forming a neuron, where N is the number of bits in the weight vector or synapse (Yi); providing an input vector (Xi) for each synapse (Yi), wherein each input vector (Xi) is translated into an equivalent electrical signal; providing the electrical signal to each synapse sub-circuit; providing an input current (IDAci) to each synapse sub-circuit varying from 2{circumflex over ( )}0*IDACi to (2{circumflex over ( )}(N−1))*IDACi, where N is the number of bits in the weight vector or synapse (Yi); providing a set of weight vectors or synapse (Yi), wherein each weight vector is stored in one of many MSB to LSB SLC non-volatile memory cells assigned for each synapse; providing for 2N possible threshold voltage levels or resistance levels in the N non-volatile memory cells of each synapse (Yi) with each non-volatile memory cell capable of storing one of the two possible threshold voltage levels or resistance levels; and storing the N digital bits of the weight vector into equivalent threshold voltage level or resistance level in the corresponding non-volatile memory cell of appropriate significance (MSB to LSB), wherein the plurality of non-volatile memory cells is ordered from a most significant bit (MSB) to a least significant bit (LSB), N is the number of bits in the weight vector or synapse (Yi); and wherein the exponential current scaling (2{circumflex over ( )}0*IDACi to (2{circumflex over ( )}(N−1))*IDACi) is combined with the synchronized MSB-to-LSB memory ordering as a unified neural computational architecture. wherein the plurality of non-volatile memory cells is ordered from a most significant bit (MSB) to a least significant bit (LSB), N is the number of bits in the weight vector or synapse (Yi); and wherein the exponential current scaling (2{circumflex over ( )}0*IDACi to (2{circumflex over ( )}(N−1))*IDACi) is combined with the synchronized MSB-to-LSB memory ordering as a unified neural computational architecture. | Y
89 | 2026-03-17 | ipg260317.zip |  | US12579422 | Silicon Storage Technology, Inc. | XXXX_04 | Input circuitry for analog neural memory in a deep learning artificial neural network | 1 . An input block for providing an input to a vector-by-matrix multiplication array in a neural memory system, the vector-by-matrix multiplication array comprising non-volatile memory cells arranged in rows and columns, the input block comprising: a global digital-to-analog converter; a plurality of row registers, each row register corresponding to a row in the array and storing digital input data for the row; and a plurality of row sample-and-hold buffers, each row sample-and-hold buffer corresponding to a row in the array; wherein when the digital input data for a row matches a clock count resulting from counting a clock signal during an interval, the global digital-to-analog converter converts the digital input data into an analog value that is sampled and held by the row sample-and-hold buffer corresponding to the selected row and applied to a line coupled to the selected row. a global digital-to-analog converter; a plurality of row registers, each row register corresponding to a row in the array and storing digital input data for the row; and a plurality of row sample-and-hold buffers, each row sample-and-hold buffer corresponding to a row in the array; wherein when the digital input data for a row matches a clock count resulting from counting a clock signal during an interval, the global digital-to-analog converter converts the digital input data into an analog value that is sampled and held by the row sample-and-hold buffer corresponding to the selected row and applied to a line coupled to the selected row. | Y
90 | 2026-03-17 | ipg260317.zip |  | US12579808 | YAHOO ASSETS LLC | XXXX_02 | Computerized system and method for fine-grained event detection and content hosting therefrom | 1 . A method comprising: identifying a video, the video comprising content corresponding to an event; analyzing the video, and determining attributes of the video, the attributes corresponding to characteristics of playback of the video when rendered; performing a batch prediction, based on the determined attributes of the video, the batch prediction corresponding to a position within frames of the video related to a clock; determining, based on further analysis of the video, a set of frames corresponding to an action represented within the content of the video; analyzing the set of frames based on the batch prediction, and determining a time period associated with the action; and generating a video segment as a highlight of the video, the video segment comprising the set of frames corresponding to the determined time period. identifying a video, the video comprising content corresponding to an event; analyzing the video, and determining attributes of the video, the attributes corresponding to characteristics of playback of the video when rendered; performing a batch prediction, based on the determined attributes of the video, the batch prediction corresponding to a position within frames of the video related to a clock; determining, based on further analysis of the video, a set of frames corresponding to an action represented within the content of the video; analyzing the set of frames based on the batch prediction, and determining a time period associated with the action; and generating a video segment as a highlight of the video, the video segment comprising the set of frames corresponding to the determined time period. | Y
91 | 2026-03-17 | ipg260317.zip |  | US12579822 | GM GLOBAL TECHNOLOGY OPERATIONS LLC; GM Global Technology Operations LLC | XXXX_04 | Vehicle display system for nighttime driving | 1 . A method for providing information to an occupant of a vehicle, the method comprising: generating a training dataset, wherein the training dataset includes a plurality of image pairs, wherein each of the plurality of image pairs includes a sample input image and a sample output image, and wherein generating the training dataset further comprises: capturing the plurality of image pairs using a camera of the vehicle, wherein, for each of the plurality of image pairs, the sample input image is a normal exposure image of a nighttime environment surrounding the vehicle and the sample output image is a computer restored image of the nighttime environment surrounding the vehicle, wherein capturing one of the plurality of image pairs further comprises: capturing the sample input image using the camera; and generating the sample output image by restoring the sample input image using at least one of: a computer vision denoising algorithm and a computer vision dehazing algorithm; training a machine learning algorithm to receive a nighttime image as an input and produce an enhanced image as an output using supervised learning with the training dataset; capturing the nighttime image of an environment surrounding the vehicle using the camera of the vehicle; enhancing the nighttime image using the machine learning algorithm to produce the enhanced image; identifying an object of interest in the enhanced image using a computer vision algorithm; and notifying the occupant of the vehicle about the object of interest. generating a training dataset, wherein the training dataset includes a plurality of image pairs, wherein each of the plurality of image pairs includes a sample input image and a sample output image, and wherein generating the training dataset further comprises: capturing the plurality of image pairs using a camera of the vehicle, wherein, for each of the plurality of image pairs, the sample input image is a normal exposure image of a nighttime environment surrounding the vehicle and the sample output image is a computer restored image of the nighttime environment surrounding the vehicle, wherein capturing one of the plurality of image pairs further comprises: capturing the sample input image using the camera; and generating the sample output image by restoring the sample input image using at least one of: a computer vision denoising algorithm and a computer vision dehazing algorithm; capturing the plurality of image pairs using a camera of the vehicle, wherein, for each of the plurality of image pairs, the sample input image is a normal exposure image of a nighttime environment surrounding the vehicle and the sample output image is a computer restored image of the nighttime environment surrounding the vehicle, wherein capturing one of the plurality of image pairs further comprises: capturing the sample input image using the camera; and generating the sample output image by restoring the sample input image using at least one of: a computer vision denoising algorithm and a computer vision dehazing algorithm; capturing the sample input image using the camera; and generating the sample output image by restoring the sample input image using at least one of: a computer vision denoising algorithm and a computer vision dehazing algorithm; training a machine learning algorithm to receive a nighttime image as an input and produce an enhanced image as an output using supervised learning with the training dataset; capturing the nighttime image of an environment surrounding the vehicle using the camera of the vehicle; enhancing the nighttime image using the machine learning algorithm to produce the enhanced image; identifying an object of interest in the enhanced image using a computer vision algorithm; and notifying the occupant of the vehicle about the object of interest. | Y
92 | 2026-03-17 | ipg260317.zip |  | US12580007 | SAMSUNG ELECTRONICS CO., LTD. | XXXX_04 | Memory card including interconnection terminals | 1 . A memory card, comprising: a substrate; a plurality of interconnection terminals aligned in a first number of rows and the first number of columns on the substrate; and a non-volatile memory device disposed on the substrate and electrically connected to at least one interconnection terminal from among the plurality of interconnection terminals, wherein the first number is a number greater or equal to three, and wherein two or more interconnection terminals among the plurality of interconnection terminals are disposed in each of the first number of rows and each of the first number of columns. a substrate; a plurality of interconnection terminals aligned in a first number of rows and the first number of columns on the substrate; and a non-volatile memory device disposed on the substrate and electrically connected to at least one interconnection terminal from among the plurality of interconnection terminals, wherein the first number is a number greater or equal to three, and wherein two or more interconnection terminals among the plurality of interconnection terminals are disposed in each of the first number of rows and each of the first number of columns. | Y
93 | 2026-03-17 | ipg260317.zip |  | US12580009 | PEKING UNIVERSITY; Peking University | XXXX_04 | Compute-in-memory circuit based on charge redistribution, and control method thereof | 1 . A compute-in-memory (CIM) circuit based on charge redistribution, comprising: a memory array, comprising a plurality of memory cell rows and a plurality of memory cell columns, wherein each memory cell row comprises a plurality of memory cells; each memory cell column comprises a plurality of memory cells; starting from a first memory cell in each memory cell row, every two adjacent memory cells form a memory cell pair in sequence; starting from a first memory cell column in the memory array, every two adjacent memory cell columns form a memory cell column pair in sequence; a grounded register capacitor is connected to a source line (SL) of each memory cell row; a plurality of multiple-functional output units (MFUs), input ends of each of the plurality of MFUs being connected to a first bit line (BL) and a second BL of each memory cell column pair, respectively; a plurality of multiplexers (MUXs), each of the plurality of MUXs comprising a plurality of voltage-input ends and an output end, and the output end of each of the MUXs being connected to the SL of each memory cell row in a one-to-one correspondence; and a word line (WL) driver, an output end of the WL driver being connected to a WL of each memory cell row, wherein the CIM circuit further comprise S reference voltage generator; output ends of the reference voltage generator are connected to a common-mode voltage terminal of each MFU, a reference voltage terminal and differential voltage ends of each MFU, respectively; and the reference voltage generator comprises a plurality of LDOs and a plurality of digital-to-analog converters (DACs); output ends of the plurality of LDOs e connected to the common-mode voltage terminal and the reference voltage terminal of each of the plurality of MFUs; and output ends of the plurality of DACs are connected to the differential voltage ends of each of the plurality of MFUs, respectively. a memory array, comprising a plurality of memory cell rows and a plurality of memory cell columns, wherein each memory cell row comprises a plurality of memory cells; each memory cell column comprises a plurality of memory cells; starting from a first memory cell in each memory cell row, every two adjacent memory cells form a memory cell pair in sequence; starting from a first memory cell column in the memory array, every two adjacent memory cell columns form a memory cell column pair in sequence; a grounded register capacitor is connected to a source line (SL) of each memory cell row; a plurality of multiple-functional output units (MFUs), input ends of each of the plurality of MFUs being connected to a first bit line (BL) and a second BL of each memory cell column pair, respectively; a plurality of multiplexers (MUXs), each of the plurality of MUXs comprising a plurality of voltage-input ends and an output end, and the output end of each of the MUXs being connected to the SL of each memory cell row in a one-to-one correspondence; and a word line (WL) driver, an output end of the WL driver being connected to a WL of each memory cell row, wherein the CIM circuit further comprise S reference voltage generator; output ends of the reference voltage generator are connected to a common-mode voltage terminal of each MFU, a reference voltage terminal and differential voltage ends of each MFU, respectively; and the reference voltage generator comprises a plurality of LDOs and a plurality of digital-to-analog converters (DACs); output ends of the plurality of LDOs e connected to the common-mode voltage terminal and the reference voltage terminal of each of the plurality of MFUs; and output ends of the plurality of DACs are connected to the differential voltage ends of each of the plurality of MFUs, respectively. | Y
94 | 2026-03-17 | ipg260317.zip |  | US12580018 | INTEL NDTM US LLC | XXXX_05 | Additional silicide layer on top of staircase for 3D NAND WL contact connection | 1 . An apparatus, comprising: a substrate formed from alternating layers of polysilicon and an insulator material; a memory array of vertical 3D NAND strings formed in the substrate; a staircase region formed in the substrate, the staircase region further including respective pockets formed in respective insulator material layers between respective polysilicon layers; a polysilicon wordline extended horizontally into the staircase region; a wordline contact extended vertically through the staircase region to make electrical contact with the polysilicon wordline; a silicide layer disposed on the substrate to cover the polysilicon wordline that extends into the staircase region and to partially fill the respective pockets; and a punch stop material disposed between the wordline contact and the polysilicon wordline. a substrate formed from alternating layers of polysilicon and an insulator material; a memory array of vertical 3D NAND strings formed in the substrate; a staircase region formed in the substrate, the staircase region further including respective pockets formed in respective insulator material layers between respective polysilicon layers; a polysilicon wordline extended horizontally into the staircase region; a wordline contact extended vertically through the staircase region to make electrical contact with the polysilicon wordline; a silicide layer disposed on the substrate to cover the polysilicon wordline that extends into the staircase region and to partially fill the respective pockets; and a punch stop material disposed between the wordline contact and the polysilicon wordline. | Y
95 | 2026-03-17 | ipg260317.zip |  | US12580021 | SAMSUNG ELECTRONICS CO., LTD. | XXXX_01 | Block selection circuit controlling series connected pass transistors and flash memory including the same | 1 . A flash memory comprising: a memory block connected to a plurality of word lines; an address decoder configured to provide a voltage to one or more of the plurality of word lines; a first pass transistor connected to the address decoder; a second pass transistor connected in series with the first pass transistor and connected between one word line among the plurality of word lines and the first pass transistor; a first driver circuit comprising a depletion transistor and configured to control a gate voltage of the first pass transistor based on a first enable signal; and a second driver circuit comprising another depletion transistor and configured to control a gate voltage of the second pass transistor based on a second enable signal, wherein based on the memory block being an unselected memory block during an erase operation, the first driver circuit controls the first pass transistor to be in a floating state, and the second driver circuit controls a power voltage to be provided to a gate of the second pass transistor. a memory block connected to a plurality of word lines; an address decoder configured to provide a voltage to one or more of the plurality of word lines; a first pass transistor connected to the address decoder; a second pass transistor connected in series with the first pass transistor and connected between one word line among the plurality of word lines and the first pass transistor; a first driver circuit comprising a depletion transistor and configured to control a gate voltage of the first pass transistor based on a first enable signal; and a second driver circuit comprising another depletion transistor and configured to control a gate voltage of the second pass transistor based on a second enable signal, wherein based on the memory block being an unselected memory block during an erase operation, the first driver circuit controls the first pass transistor to be in a floating state, and the second driver circuit controls a power voltage to be provided to a gate of the second pass transistor. | Y
96 | 2026-03-17 | ipg260317.zip |  | US12580022 | SAMSUNG ELECTRONICS CO., LTD. | XXXX_01 | Block selection circuit controlling series—connected pass transistors using shared switch circuit and flash memory including the same | 1 . A flash memory comprising: a plurality of memory blocks, each of the plurality of memory blocks being respectively connected to a plurality of word lines and being respectively connected to a pass transistor driver; an address decoder configured to provide at least one voltage to the plurality of word lines connected to a memory block of the plurality of memory blocks; a first pass transistor connected to the address decoder; a second pass transistor connected in series with the first pass transistor, the second pass transistor being connected between a word line among the plurality of word lines connected to the memory block and the first pass transistor; a first driver circuit configured to control a gate voltage of the first pass transistor based on a first enable signal; a second driver circuit configured to control a gate voltage of the second pass transistor based on a second enable signal; a first switch circuit configured to provide a first power voltage or a second power voltage to a gate of the first pass transistor through the first driver circuit based on a first switch signal; and a second switch circuit configured to be shared by the plurality of memory blocks and provide the first power voltage or the second power voltage to the first switch circuit, wherein the first power voltage is higher than the second power voltage. a plurality of memory blocks, each of the plurality of memory blocks being respectively connected to a plurality of word lines and being respectively connected to a pass transistor driver; an address decoder configured to provide at least one voltage to the plurality of word lines connected to a memory block of the plurality of memory blocks; a first pass transistor connected to the address decoder; a second pass transistor connected in series with the first pass transistor, the second pass transistor being connected between a word line among the plurality of word lines connected to the memory block and the first pass transistor; a first driver circuit configured to control a gate voltage of the first pass transistor based on a first enable signal; a second driver circuit configured to control a gate voltage of the second pass transistor based on a second enable signal; a first switch circuit configured to provide a first power voltage or a second power voltage to a gate of the first pass transistor through the first driver circuit based on a first switch signal; and a second switch circuit configured to be shared by the plurality of memory blocks and provide the first power voltage or the second power voltage to the first switch circuit, wherein the first power voltage is higher than the second power voltage. | Y
97 | 2026-03-17 | ipg260317.zip |  | US12580023 | Sandisk Technologies, Inc. | XXXX_04 | Bit line timing based cell tracking quick pass write for programming non-volatile memory apparatuses | 1 . A memory apparatus, comprising: memory cells each connected to one of a plurality of word lines and configured to store a threshold voltage corresponding to one of a plurality of data states and disposed in memory holes each coupled to one of a plurality of bit lines; and a control means coupled to the plurality of word lines and the plurality of bit lines and configured to: apply a plurality of program pulses to selected ones of the plurality of word lines, for each one of the memory cells, determine when the threshold voltage of the one of the memory cells exceeds a lower verify level of one of the plurality of data states targeted and maintain a respective count of a number of the plurality of program pulses subsequently applied to the one of the memory cells before the one of the memory cells reaches a lockout state, each of the plurality of program pulses having a program pulse duration divided into a plurality of program pulse phases, and for each one of the memory cells, set a voltage of one of the plurality of bit lines coupled to the one of the memory cells at a stepped up level as a function of the respective count and according to each of the plurality of program pulse phases in which the voltage is set to the stepped up level and differently based on the one of the memory cells being in an inhibit zone or not, the one of the memory cells being in the inhibit zone with the threshold voltage greater than a higher verify level of the one of the plurality of data states targeted, and the higher verify level being greater than the lower verify level. memory cells each connected to one of a plurality of word lines and configured to store a threshold voltage corresponding to one of a plurality of data states and disposed in memory holes each coupled to one of a plurality of bit lines; and a control means coupled to the plurality of word lines and the plurality of bit lines and configured to: apply a plurality of program pulses to selected ones of the plurality of word lines, for each one of the memory cells, determine when the threshold voltage of the one of the memory cells exceeds a lower verify level of one of the plurality of data states targeted and maintain a respective count of a number of the plurality of program pulses subsequently applied to the one of the memory cells before the one of the memory cells reaches a lockout state, each of the plurality of program pulses having a program pulse duration divided into a plurality of program pulse phases, and for each one of the memory cells, set a voltage of one of the plurality of bit lines coupled to the one of the memory cells at a stepped up level as a function of the respective count and according to each of the plurality of program pulse phases in which the voltage is set to the stepped up level and differently based on the one of the memory cells being in an inhibit zone or not, the one of the memory cells being in the inhibit zone with the threshold voltage greater than a higher verify level of the one of the plurality of data states targeted, and the higher verify level being greater than the lower verify level. | Y
98 | 2026-03-17 | ipg260317.zip |  | US12580034 | SAMSUNG ELECTRONICS CO., LTD.; Samsung Electronics Co., Ltd. | XXXX_05 | Memory device and method of fabricating memory device including a test circuit | 1 . A memory device comprising: a memory chip including: a memory cell array connected to word lines and bit lines; a test circuit connected to the word lines and the bit lines, the test circuit being disposed in a test circuit region that surrounds the memory cell array; and a first bonding metal pattern connected to the word lines and the bit lines; and a bit line connection line contacting upper surfaces of the bit lines and extending into the test circuit region, and a peripheral circuit chip including a peripheral circuit and a second bonding metal pattern, wherein the test circuit is configured to perform a test process on the memory cell array, and wherein the memory chip and the peripheral circuit chip are connected in a bonding method for electrically connecting the first bonding metal pattern and the second bonding metal pattern. a memory chip including: a memory cell array connected to word lines and bit lines; a test circuit connected to the word lines and the bit lines, the test circuit being disposed in a test circuit region that surrounds the memory cell array; and a first bonding metal pattern connected to the word lines and the bit lines; and a bit line connection line contacting upper surfaces of the bit lines and extending into the test circuit region, and a memory cell array connected to word lines and bit lines; a test circuit connected to the word lines and the bit lines, the test circuit being disposed in a test circuit region that surrounds the memory cell array; and a first bonding metal pattern connected to the word lines and the bit lines; and a bit line connection line contacting upper surfaces of the bit lines and extending into the test circuit region, and a peripheral circuit chip including a peripheral circuit and a second bonding metal pattern, wherein the test circuit is configured to perform a test process on the memory cell array, and wherein the memory chip and the peripheral circuit chip are connected in a bonding method for electrically connecting the first bonding metal pattern and the second bonding metal pattern. | Y
99 | 2026-03-17 | ipg260317.zip |  | US12580978 | Cisco Technology, Inc. | XXXX_04 | Application—centric web protocol-based data storage | 1 . A non-transitory computer-readable medium storing instructions that, when executed, causes central processing unit (CPU) of a host computing device to perform operations, comprising: computing a hypertext transmission protocol version 3 (HTTP/3) header of a first message received at a network interface controller (NIC) device into a non-volatile memory express (NVMe) message, the first message including a request associated with data of a data storage device; determining, by the CPU and based on the request, a permission for a device associated with the CPU for the data; transmitting the NVMe message to the device, the NVMe message including an indication of the permission; and with the NVMe message and based at least in part on the permission determined by the CPU, instructing the NIC to transmit the data directly between the NIC and the data storage device such that the CPU refrains from copying the data to a cache of the CPU. computing a hypertext transmission protocol version 3 (HTTP/3) header of a first message received at a network interface controller (NIC) device into a non-volatile memory express (NVMe) message, the first message including a request associated with data of a data storage device; determining, by the CPU and based on the request, a permission for a device associated with the CPU for the data; transmitting the NVMe message to the device, the NVMe message including an indication of the permission; and with the NVMe message and based at least in part on the permission determined by the CPU, instructing the NIC to transmit the data directly between the NIC and the data storage device such that the CPU refrains from copying the data to a cache of the CPU. | Y
100 | 2026-03-17 | ipg260317.zip |  | US12582006 | Hong Kong HaiCun Technology Co., Limited; Guobiao Zhang | XXXX_04 | Discrete three-dimensional processor | 1 . A discrete three-dimensional (3-D) processor, comprising: a plurality of storage-processing units (SPU's), wherein each of said plurality of SPU's comprises a non-memory circuit, at least a memory array and an off-die peripheral-circuit component thereof, wherein: said memory array comprises 3-D structures; said non-memory circuit and said off-die peripheral-circuit component are both 2-D circuits; said non-memory circuit is not a part of any memory; and, said non-memory circuit is communicatively coupled with said memory array through said off-die peripheral-circuit component; a first die comprising the memory arrays of said plurality of SPU's; a second die comprising the non-memory circuits and the off-die peripheral-circuit components of the memory arrays of said plurality of SPU's; a plurality of inter-die connections communicatively coupling said first and second dice; wherein said off-die peripheral-circuit component comprises at least a portion of an address decoder of said memory array; and, said first and second dice have different back-end-of-line (BEOL) structures. a plurality of storage-processing units (SPU's), wherein each of said plurality of SPU's comprises a non-memory circuit, at least a memory array and an off-die peripheral-circuit component thereof, wherein: said memory array comprises 3-D structures; said non-memory circuit and said off-die peripheral-circuit component are both 2-D circuits; said non-memory circuit is not a part of any memory; and, said non-memory circuit is communicatively coupled with said memory array through said off-die peripheral-circuit component; said memory array comprises 3-D structures; said non-memory circuit and said off-die peripheral-circuit component are both 2-D circuits; said non-memory circuit is not a part of any memory; and, said non-memory circuit is communicatively coupled with said memory array through said off-die peripheral-circuit component; a first die comprising the memory arrays of said plurality of SPU's; a second die comprising the non-memory circuits and the off-die peripheral-circuit components of the memory arrays of said plurality of SPU's; a plurality of inter-die connections communicatively coupling said first and second dice; wherein said off-die peripheral-circuit component comprises at least a portion of an address decoder of said memory array; and, said first and second dice have different back-end-of-line (BEOL) structures. | Y
101 | 2026-03-24 | ipg260324.zip |  | US12585392 | IGT | XXXX_03 | Non-volatile memory data retention using system RAM and SSD | 1 . A gaming device comprising: a display device; a processor circuit; a battery charging circuit that is conductively coupled to a cabinet input power source and that provides a charging current to a battery; a power switching circuit that comprises a first switching power input that corresponds to the cabinet input power source, a second switching power input corresponding to the battery, and a power state output signal that is transmitted to the processor circuit and that comprises a value that depends on the first switching power input; a controller that receives, from the processor circuit, an interrupt signal that indicates that first switching power has failed and transmits a switch signal to the power switching circuit that is caused to switch from providing power from the cabinet input power source to providing power from the battery; a first memory that comprises operating memory instructions; and a second memory that is configured to receive the operating memory instructions from the first memory responsive to the interrupt signal indicating that first switching power has failed, wherein the first memory and the second memory are powered by the battery for the second memory to receive the operating memory instructions from the first memory after the first switching power has failed, and wherein, responsive to the controller receiving a transfer compete indication corresponding to the operating memory instructions being moved to the second memory, the processor circuit causes the power switching circuit to switch from the second switching power input to the first switching power input. a display device; a processor circuit; a battery charging circuit that is conductively coupled to a cabinet input power source and that provides a charging current to a battery; a power switching circuit that comprises a first switching power input that corresponds to the cabinet input power source, a second switching power input corresponding to the battery, and a power state output signal that is transmitted to the processor circuit and that comprises a value that depends on the first switching power input; a controller that receives, from the processor circuit, an interrupt signal that indicates that first switching power has failed and transmits a switch signal to the power switching circuit that is caused to switch from providing power from the cabinet input power source to providing power from the battery; a first memory that comprises operating memory instructions; and a second memory that is configured to receive the operating memory instructions from the first memory responsive to the interrupt signal indicating that first switching power has failed, wherein the first memory and the second memory are powered by the battery for the second memory to receive the operating memory instructions from the first memory after the first switching power has failed, and wherein, responsive to the controller receiving a transfer compete indication corresponding to the operating memory instructions being moved to the second memory, the processor circuit causes the power switching circuit to switch from the second switching power input to the first switching power input. | Y
102 | 2026-03-24 | ipg260324.zip |  | US12585396 | XXXX CORPORATION | XXXX_04 | Memory system and information processing system | 1 . A memory system connectable to a host, comprising: a non-volatile memory including a plurality of blocks, each of the plurality of blocks being a unit of a data erase operation; and a controller electrically connected to the non-volatile memory and configured to: manage validity of data written in the non-volatile memory by using at least first information and second information, the first information indicative of the validity of first data having a first size, the second information indicative of the validity of second data having a second size, the second data including a plurality of pieces of the first data each having the first size; in invalidating the second data having the second size, update the second information to indicate that all of the plurality of pieces of the first data included in the second data are invalid; receive, from the host, a first write command requesting to write third data having a third size to the non-volatile memory; compare the third size with the second size; and select a write destination block from the plurality of blocks to write the third data based on the comparison between the third size and the second size. a non-volatile memory including a plurality of blocks, each of the plurality of blocks being a unit of a data erase operation; and a controller electrically connected to the non-volatile memory and configured to: manage validity of data written in the non-volatile memory by using at least first information and second information, the first information indicative of the validity of first data having a first size, the second information indicative of the validity of second data having a second size, the second data including a plurality of pieces of the first data each having the first size; in invalidating the second data having the second size, update the second information to indicate that all of the plurality of pieces of the first data included in the second data are invalid; receive, from the host, a first write command requesting to write third data having a third size to the non-volatile memory; compare the third size with the second size; and select a write destination block from the plurality of blocks to write the third data based on the comparison between the third size and the second size. | Y
103 | 2026-03-24 | ipg260324.zip |  | US12585404 | SAMSUNG ELECTRONICS CO., LTD. | XXXX_04 | Storage device performing copy operation in background and operating method thereof | 1 . An operating method of a storage device which includes a nonvolatile memory device and a controller controlling the nonvolatile memory device, the method comprising: before receiving a first copy command: receiving, by the controller from the host device, an identify command requesting a controller data structure; based on the identify command, transmitting, by the controller to the host device, the controller data structure indicating that a copy command is supported and a background copy is supported; posting, by the controller, a completion queue entry associated with the identify command to a completion queue of the host device; based on the controller data structure indicating that the copy command and the background copy are supported, receiving, by the controller from a host device, a first logical address of at least one source range entry, a second logical address of one destination range entry, and the first copy command including a first flag that indicates the background copy is set; based on the first flag indicating that the background copy is set, mapping, at the controller, a first physical address on the second logical address; mapping, at the controller, a second physical address on at least one of the second logical address and the first physical address; transmitting, by the controller to the host device, a first notification of a completion of the first copy command; and after the controller transmits the first notification, reading, at the nonvolatile memory device, first data stored at the first physical address and writing the first data at the second physical address. before receiving a first copy command: receiving, by the controller from the host device, an identify command requesting a controller data structure; based on the identify command, transmitting, by the controller to the host device, the controller data structure indicating that a copy command is supported and a background copy is supported; posting, by the controller, a completion queue entry associated with the identify command to a completion queue of the host device; based on the controller data structure indicating that the copy command and the background copy are supported, receiving, by the controller from a host device, a first logical address of at least one source range entry, a second logical address of one destination range entry, and the first copy command including a first flag that indicates the background copy is set; based on the first flag indicating that the background copy is set, mapping, at the controller, a first physical address on the second logical address; mapping, at the controller, a second physical address on at least one of the second logical address and the first physical address; transmitting, by the controller to the host device, a first notification of a completion of the first copy command; and after the controller transmits the first notification, reading, at the nonvolatile memory device, first data stored at the first physical address and writing the first data at the second physical address. | Y
104 | 2026-03-24 | ipg260324.zip |  | US12585410 | SAMSUNG ELECTRONICS CO., LTD. | XXXX_04 | Storage device and operating method thereof | 1 . A storage device comprising: a storage controller; and a non-volatile memory including a first memory region including first memory cells having a first data retention time and a second memory region including second memory cells having a second data retention time that is shorter than the first data retention time, wherein, based on an erase request being received from a host in a first operation mode, the storage controller is configured to determine whether to switch from the first operation mode to a second operation mode, wherein, the storage controller is configured to program program data in a memory region selected from the first memory region and the second memory region in the first operation mode, and wherein the storage controller is configured to program the program data in only the first memory region in the second operation mode. a storage controller; and a non-volatile memory including a first memory region including first memory cells having a first data retention time and a second memory region including second memory cells having a second data retention time that is shorter than the first data retention time, wherein, based on an erase request being received from a host in a first operation mode, the storage controller is configured to determine whether to switch from the first operation mode to a second operation mode, wherein, the storage controller is configured to program program data in a memory region selected from the first memory region and the second memory region in the first operation mode, and wherein the storage controller is configured to program the program data in only the first memory region in the second operation mode. | Y
105 | 2026-03-24 | ipg260324.zip |  | US12585581 | Netlist, Inc. | XXXX_01 | Memory module having volatile and non-volatile memory subsystems and method of operation | 1 . A memory module, comprising: dynamic random access memory (DRAM); Flash memory; and a module controller coupled to the DRAM and the Flash memory, the module controller including local memory, wherein the module controller is configurable to: receive first data to be transferred from the DRAM to the Flash memory; compute first cyclic redundancy check (CRC) codes from the first data; write the first data into first locations in the Flash memory; receive second data by reading the first data from the first locations in the Flash memory; store a copy of the second data in the local memory; transfer the second data to the DRAM; compute second CRC codes from the copy of the second data stored in the local memory; compare the second CRC codes with the first CRC codes to determine whether the copy of the second data includes erroneous data bits; in response to determining one or more erroneous data bits in one or more segments of the copy of the second data, read from the DRAM one or more segments of the second data, the one or more segments of the second data corresponding to the one or more segments of the copy of the second data and including one or more erroneous data bits corresponding to the one or more erroneous data bits in the copy of the second data; correct the one or more erroneous data bits in the one or more data segments of the second data to obtain one or more corrected data segments; and write the one or more corrected data segments back into the DRAM. dynamic random access memory (DRAM); Flash memory; and a module controller coupled to the DRAM and the Flash memory, the module controller including local memory, wherein the module controller is configurable to: receive first data to be transferred from the DRAM to the Flash memory; compute first cyclic redundancy check (CRC) codes from the first data; write the first data into first locations in the Flash memory; receive second data by reading the first data from the first locations in the Flash memory; store a copy of the second data in the local memory; transfer the second data to the DRAM; compute second CRC codes from the copy of the second data stored in the local memory; compare the second CRC codes with the first CRC codes to determine whether the copy of the second data includes erroneous data bits; in response to determining one or more erroneous data bits in one or more segments of the copy of the second data, read from the DRAM one or more segments of the second data, the one or more segments of the second data corresponding to the one or more segments of the copy of the second data and including one or more erroneous data bits corresponding to the one or more erroneous data bits in the copy of the second data; correct the one or more erroneous data bits in the one or more data segments of the second data to obtain one or more corrected data segments; and write the one or more corrected data segments back into the DRAM. | Y
106 | 2026-03-24 | ipg260324.zip |  | US12585582 | XXXX Corporation | XXXX_04 | Power-loss protection for address conversion table using a charged capacitor in a storage device | 1 . A storage device comprising: a non-volatile memory; a controller configured to control the non-volatile memory; a volatile memory; a power supply circuit configured to generate a power supply voltage using power supplied from an external power supply; and a capacitor, wherein the controller is configured to: periodically store a hierarchical logical-to-physical address conversion table residing in the volatile memory into the non-volatile memory during normal operations, the hierarchical logical-to-physical address conversion table including an intermediate table and a lower table; in response to a power loss event, determine after first data residing in the volatile memory has been stored into the non-volatile memory using the capacitor as a backup power supply, whether an amount of charge remaining in the capacitor is sufficient to store second data residing in the volatile memory into the non-volatile memory, the first data including change logs of the lower table, the second data including the intermediate table, store the second data residing in the volatile memory into the non-volatile memory in response to determining that the amount of charge remaining in the capacitor after the first data has been stored, is sufficient, determine, after the second data residing in the volatile memory has been stored into the non-volatile memory, whether an amount of charge remaining in the capacitor is sufficient to store third data residing in the volatile memory into the non-volatile memory, the third data including the lower table, and store the third data residing in the volatile memory into the non-volatile memory only if the amount of charge remaining in the capacitor after storing the second data is sufficient to store the third data residing in the volatile memory into the non-volatile memory; and after recovering from the power loss event, restore the intermediate table in the volatile memory using the intermediate table stored in the non-volatile memory during normal operations or using the second data which was stored into the non-volatile memory in response to the power loss event, and restore the lower table in the volatile memory using the lower table stored in the non-volatile memory during normal operations or using the lower table stored in the non-volatile memory during normal operations and the change logs of the lower table included in the first data which was stored into the non-volatile memory in response to the power loss event. a non-volatile memory; a controller configured to control the non-volatile memory; a volatile memory; a power supply circuit configured to generate a power supply voltage using power supplied from an external power supply; and a capacitor, wherein the controller is configured to: periodically store a hierarchical logical-to-physical address conversion table residing in the volatile memory into the non-volatile memory during normal operations, the hierarchical logical-to-physical address conversion table including an intermediate table and a lower table; in response to a power loss event, determine after first data residing in the volatile memory has been stored into the non-volatile memory using the capacitor as a backup power supply, whether an amount of charge remaining in the capacitor is sufficient to store second data residing in the volatile memory into the non-volatile memory, the first data including change logs of the lower table, the second data including the intermediate table, store the second data residing in the volatile memory into the non-volatile memory in response to determining that the amount of charge remaining in the capacitor after the first data has been stored, is sufficient, determine, after the second data residing in the volatile memory has been stored into the non-volatile memory, whether an amount of charge remaining in the capacitor is sufficient to store third data residing in the volatile memory into the non-volatile memory, the third data including the lower table, and store the third data residing in the volatile memory into the non-volatile memory only if the amount of charge remaining in the capacitor after storing the second data is sufficient to store the third data residing in the volatile memory into the non-volatile memory; and determine after first data residing in the volatile memory has been stored into the non-volatile memory using the capacitor as a backup power supply, whether an amount of charge remaining in the capacitor is sufficient to store second data residing in the volatile memory into the non-volatile memory, the first data including change logs of the lower table, the second data including the intermediate table, store the second data residing in the volatile memory into the non-volatile memory in response to determining that the amount of charge remaining in the capacitor after the first data has been stored, is sufficient, determine, after the second data residing in the volatile memory has been stored into the non-volatile memory, whether an amount of charge remaining in the capacitor is sufficient to store third data residing in the volatile memory into the non-volatile memory, the third data including the lower table, and store the third data residing in the volatile memory into the non-volatile memory only if the amount of charge remaining in the capacitor after storing the second data is sufficient to store the third data residing in the volatile memory into the non-volatile memory; and after recovering from the power loss event, restore the intermediate table in the volatile memory using the intermediate table stored in the non-volatile memory during normal operations or using the second data which was stored into the non-volatile memory in response to the power loss event, and restore the lower table in the volatile memory using the lower table stored in the non-volatile memory during normal operations or using the lower table stored in the non-volatile memory during normal operations and the change logs of the lower table included in the first data which was stored into the non-volatile memory in response to the power loss event. restore the intermediate table in the volatile memory using the intermediate table stored in the non-volatile memory during normal operations or using the second data which was stored into the non-volatile memory in response to the power loss event, and restore the lower table in the volatile memory using the lower table stored in the non-volatile memory during normal operations or using the lower table stored in the non-volatile memory during normal operations and the change logs of the lower table included in the first data which was stored into the non-volatile memory in response to the power loss event. | Y
107 | 2026-03-24 | ipg260324.zip |  | US12585584 | XXXX Corporation; XXXX CORPORATION | XXXX_04 | Solid state storage device and patrol read method using word line groupings thereof | 1 . A solid-state storage device, comprising: a controller; and a non-volatile memory, electrically connected to the controller, wherein the non-volatile memory comprises a plurality of blocks, each block comprises a plurality of word lines, and each word line has a corresponding read threshold voltage; wherein the controller is configured to select a first word line group from a plurality of word line groups, and the plurality of word line groups are obtained by classifying the word lines based on the read threshold voltage of each word line, and a representative word line corresponding to each word line group is set based on the read threshold voltage associated with each word line group; wherein the controller is further configured to use the read threshold voltage of a first representative word line corresponding to the first word line group to read page data of the first representative word line; and wherein when the controller cannot correctly read the page data of the first representative word line using the read threshold voltage of the first representative word line, the controller is further configured to update the read threshold voltage of the first representative word line in the first word line group; wherein the read threshold voltage corresponding to each word line in each block is input to a neural network, and the neural network is configured to establish a topological space using the read threshold voltage corresponding to each word line in each block, and classify the read threshold voltages within the topological space into a plurality of groups, wherein the groups correspond to the word line groups. a controller; and a non-volatile memory, electrically connected to the controller, wherein the non-volatile memory comprises a plurality of blocks, each block comprises a plurality of word lines, and each word line has a corresponding read threshold voltage; wherein the controller is configured to select a first word line group from a plurality of word line groups, and the plurality of word line groups are obtained by classifying the word lines based on the read threshold voltage of each word line, and a representative word line corresponding to each word line group is set based on the read threshold voltage associated with each word line group; wherein the controller is further configured to use the read threshold voltage of a first representative word line corresponding to the first word line group to read page data of the first representative word line; and wherein when the controller cannot correctly read the page data of the first representative word line using the read threshold voltage of the first representative word line, the controller is further configured to update the read threshold voltage of the first representative word line in the first word line group; wherein the read threshold voltage corresponding to each word line in each block is input to a neural network, and the neural network is configured to establish a topological space using the read threshold voltage corresponding to each word line in each block, and classify the read threshold voltages within the topological space into a plurality of groups, wherein the groups correspond to the word line groups. | Y
108 | 2026-03-24 | ipg260324.zip |  | US12585589 | Mellanox Technologies, Ltd; MELLANOX TECHNOLOGIES, LTD. | XXXX_04 | Cache updating from multiple sources | 1 . A peripheral device, comprising: a processor, to execute software code; a cache memory, to cache a portion of the software code; memory interface, to communicate with a non-volatile memory (NVM) that stores a replica of the software code; a host interface, to communicate over a peripheral bus with one or more hosts s that store additional respective replicas of the software code; and a cache controller, to: receive a request from the processor for a segment of the software code; when the segment is available in the cache memory, fetch the segment from the cache memory; when the segment is unavailable in the cache memory, fetch the segment from one of the hosts, via the host interface; and serve the fetched segment to the processor. a processor, to execute software code; a cache memory, to cache a portion of the software code; memory interface, to communicate with a non-volatile memory (NVM) that stores a replica of the software code; a host interface, to communicate over a peripheral bus with one or more hosts s that store additional respective replicas of the software code; and a cache controller, to: receive a request from the processor for a segment of the software code; when the segment is available in the cache memory, fetch the segment from the cache memory; when the segment is unavailable in the cache memory, fetch the segment from one of the hosts, via the host interface; and receive a request from the processor for a segment of the software code; when the segment is available in the cache memory, fetch the segment from the cache memory; when the segment is unavailable in the cache memory, fetch the segment from one of the hosts, via the host interface; and serve the fetched segment to the processor. | Y
109 | 2026-03-24 | ipg260324.zip |  | US12585664 | Snap-on Incorporated | XXXX_04 | System and method for accessing vehicle communication applications requiring vehicle identification without re-entering vehicle identification | 1 . A computing system comprising: a processor; and a non-transitory computer-readable memory storing executable instructions, a local database, a first software executable, and a second software executable different from the first software executable, wherein: a vehicle to be serviced is identifiable by vehicle identification information, a first vehicle identifier, and a second vehicle identifier, the first vehicle identifier is based on but different from the vehicle identification information and is associated with the first software executable, the second vehicle identifier is based on but different from both the first vehicle identifier and the vehicle identification information and is associated with the second software executable, the local database includes default repair-related data about the vehicle, and execution of the executable instructions by the processor causes the computing system to perform functions comprising: determining the vehicle identification information; determining whether a server having access to enhanced repair-related data about the vehicle is available to the computing system; retrieving the first and second vehicle identifiers from the server if the server is available to the computing system or from the local database if the server is not available to the computing system; after retrieving the first and second vehicle identifiers, storing the first and second vehicle identifiers in the non-transitory computer-readable memory; determining repair-related information about the vehicle by: receiving a request to activate the first software executable, after receiving the request to activate the first software executable, activating the first software executable at least by: retrieving the stored first vehicle identifier that is associated with the first software executable, and providing the retrieved first vehicle identifier to the first software executable as part of initiating execution of the first software executable; after initiating execution of the first software executable, receiving a request to activate the second software executable; after receiving the request to activate the second software executable, activating the second software executable at least by: retrieving the stored second vehicle identifier that is associated with the second software executable, and providing the retrieved second vehicle identifier to the second software executable as part of initiating execution of the second software executable; determining the repair-related information about the vehicle based on execution of the first software executable and execution of the second software executable; and generating a display page based on the repair-related information about the vehicle, and the repair-related information about the vehicle includes: at least a portion of the default repair-related data about the vehicle from the local database if the server is not available to the computing system, or at least a portion of the enhanced repair-related data about the vehicle from the server if the server is available to the computing system. a vehicle to be serviced is identifiable by vehicle identification information, a first vehicle identifier, and a second vehicle identifier, the first vehicle identifier is based on but different from the vehicle identification information and is associated with the first software executable, the second vehicle identifier is based on but different from both the first vehicle identifier and the vehicle identification information and is associated with the second software executable, the local database includes default repair-related data about the vehicle, and execution of the executable instructions by the processor causes the computing system to perform functions comprising: determining the vehicle identification information; determining whether a server having access to enhanced repair-related data about the vehicle is available to the computing system; retrieving the first and second vehicle identifiers from the server if the server is available to the computing system or from the local database if the server is not available to the computing system; after retrieving the first and second vehicle identifiers, storing the first and second vehicle identifiers in the non-transitory computer-readable memory; determining repair-related information about the vehicle by: receiving a request to activate the first software executable, after receiving the request to activate the first software executable, activating the first software executable at least by: retrieving the stored first vehicle identifier that is associated with the first software executable, and providing the retrieved first vehicle identifier to the first software executable as part of initiating execution of the first software executable; after initiating execution of the first software executable, receiving a request to activate the second software executable; after receiving the request to activate the second software executable, activating the second software executable at least by: retrieving the stored second vehicle identifier that is associated with the second software executable, and providing the retrieved second vehicle identifier to the second software executable as part of initiating execution of the second software executable; determining the repair-related information about the vehicle based on execution of the first software executable and execution of the second software executable; and generating a display page based on the repair-related information about the vehicle, and determining the vehicle identification information; determining whether a server having access to enhanced repair-related data about the vehicle is available to the computing system; retrieving the first and second vehicle identifiers from the server if the server is available to the computing system or from the local database if the server is not available to the computing system; after retrieving the first and second vehicle identifiers, storing the first and second vehicle identifiers in the non-transitory computer-readable memory; determining repair-related information about the vehicle by: receiving a request to activate the first software executable, after receiving the request to activate the first software executable, activating the first software executable at least by: retrieving the stored first vehicle identifier that is associated with the first software executable, and providing the retrieved first vehicle identifier to the first software executable as part of initiating execution of the first software executable; after initiating execution of the first software executable, receiving a request to activate the second software executable; after receiving the request to activate the second software executable, activating the second software executable at least by: retrieving the stored second vehicle identifier that is associated with the second software executable, and providing the retrieved second vehicle identifier to the second software executable as part of initiating execution of the second software executable; receiving a request to activate the first software executable, after receiving the request to activate the first software executable, activating the first software executable at least by: retrieving the stored first vehicle identifier that is associated with the first software executable, and providing the retrieved first vehicle identifier to the first software executable as part of initiating execution of the first software executable; retrieving the stored first vehicle identifier that is associated with the first software executable, and providing the retrieved first vehicle identifier to the first software executable as part of initiating execution of the first software executable; after initiating execution of the first software executable, receiving a request to activate the second software executable; after receiving the request to activate the second software executable, activating the second software executable at least by: retrieving the stored second vehicle identifier that is associated with the second software executable, and providing the retrieved second vehicle identifier to the second software executable as part of initiating execution of the second software executable; retrieving the stored second vehicle identifier that is associated with the second software executable, and providing the retrieved second vehicle identifier to the second software executable as part of initiating execution of the second software executable; determining the repair-related information about the vehicle based on execution of the first software executable and execution of the second software executable; and generating a display page based on the repair-related information about the vehicle, and the repair-related information about the vehicle includes: at least a portion of the default repair-related data about the vehicle from the local database if the server is not available to the computing system, or at least a portion of the enhanced repair-related data about the vehicle from the server if the server is available to the computing system. at least a portion of the default repair-related data about the vehicle from the local database if the server is not available to the computing system, or at least a portion of the enhanced repair-related data about the vehicle from the server if the server is available to the computing system. | Y
110 | 2026-03-24 | ipg260324.zip |  | US12585776 | Lenovo (Singapore) Pte. Ltd. | XXXX_03 | Information processing system and BIOS update method | 1 . An information processing system comprising: a server that encapsulates a program of an extended function of a basic input output system (BIOS) to which a signature of a user is assigned, assigns a signature of a server manager to an encapsulated capsule file, and provides the encapsulated capsule file to an information processing apparatus; wherein the information processing apparatus includes: a BIOS storage that stores a program of the BIOS, and a BIOS processor that extracts the program of the extended function from the encapsulated capsule file to store the program of the extended function in the BIOS storage in a case in which validity of the encapsulated capsule file acquired from the server is confirmed based on the signature of the server manager, permits execution of the program of the extended function in a case in which validity of the program of the extended function is confirmed based on a signature certificate of the user and the signature of the user, and prohibits execution of the program of the extended function in a case in which the validity of the program of the extended function is not confirmed, wherein the BIOS storage includes a BIOS memory that is a rewritable non-volatile memory, which is not connectable from an operating system (OS) without going through the BIOS, and stores at least a boot program required to start up the OS and management information of the extended function, and a BIOS area that is a partial area of a solid state drive (SSD) and is not connectable from the OS without going through the BIOS, and in a case in which the validity of the encapsulated capsule file is confirmed, the BIOS processor extracts the program of the extended function from the encapsulated capsule file to store the program of the extended function in the BIOS area. a server that encapsulates a program of an extended function of a basic input output system (BIOS) to which a signature of a user is assigned, assigns a signature of a server manager to an encapsulated capsule file, and provides the encapsulated capsule file to an information processing apparatus; wherein the information processing apparatus includes: a BIOS storage that stores a program of the BIOS, and a BIOS processor that extracts the program of the extended function from the encapsulated capsule file to store the program of the extended function in the BIOS storage in a case in which validity of the encapsulated capsule file acquired from the server is confirmed based on the signature of the server manager, permits execution of the program of the extended function in a case in which validity of the program of the extended function is confirmed based on a signature certificate of the user and the signature of the user, and prohibits execution of the program of the extended function in a case in which the validity of the program of the extended function is not confirmed, a BIOS storage that stores a program of the BIOS, and a BIOS processor that extracts the program of the extended function from the encapsulated capsule file to store the program of the extended function in the BIOS storage in a case in which validity of the encapsulated capsule file acquired from the server is confirmed based on the signature of the server manager, permits execution of the program of the extended function in a case in which validity of the program of the extended function is confirmed based on a signature certificate of the user and the signature of the user, and prohibits execution of the program of the extended function in a case in which the validity of the program of the extended function is not confirmed, wherein the BIOS storage includes a BIOS memory that is a rewritable non-volatile memory, which is not connectable from an operating system (OS) without going through the BIOS, and stores at least a boot program required to start up the OS and management information of the extended function, and a BIOS area that is a partial area of a solid state drive (SSD) and is not connectable from the OS without going through the BIOS, and a BIOS memory that is a rewritable non-volatile memory, which is not connectable from an operating system (OS) without going through the BIOS, and stores at least a boot program required to start up the OS and management information of the extended function, and a BIOS area that is a partial area of a solid state drive (SSD) and is not connectable from the OS without going through the BIOS, and in a case in which the validity of the encapsulated capsule file is confirmed, the BIOS processor extracts the program of the extended function from the encapsulated capsule file to store the program of the extended function in the BIOS area. | Y
111 | 2026-03-24 | ipg260324.zip |  | US12585777 | REBELLIONS INC. | XXXX_04 | Processing device and method for secure booting thereof | 1 . A processing device comprising: a security core that operates a Root of Trust and sequentially performs, through the Root of Trust, a first integrity check on first firmware and a second integrity check on second firmware; a main core that sequentially performs a first operation of the first firmware and a second operation of the second firmware; a non-volatile memory that stores the first firmware and the second firmware; a first volatile memory that loads the first firmware and the second firmware from a main core domain of the main core and operates the loaded firmware with the main core, wherein the first integrity check is performed before the first operation, wherein the second integrity check is performed before the second operation, and wherein the first operation is performed in parallel with the second integrity check. a security core that operates a Root of Trust and sequentially performs, through the Root of Trust, a first integrity check on first firmware and a second integrity check on second firmware; a main core that sequentially performs a first operation of the first firmware and a second operation of the second firmware; a non-volatile memory that stores the first firmware and the second firmware; a first volatile memory that loads the first firmware and the second firmware from a main core domain of the main core and operates the loaded firmware with the main core, wherein the first integrity check is performed before the first operation, wherein the second integrity check is performed before the second operation, and wherein the first operation is performed in parallel with the second integrity check. | Y
112 | 2026-03-24 | ipg260324.zip |  | US12585833 | Rockwell Collins, Inc. | XXXX_04 | System and method for non-bypassable and unclonable microelectronic device fingerprinting | 1 . A method for provisioning a microelectronic component for device fingerprinting, the method comprising: receiving from a provisioning device, via a microelectronics (ME) device, an initialization vector specifying an ordered sequence of physically unclonable functions (PUFs) unique to the ME device and including input data associated with the ordered sequence of PUFs; obtaining an ordered sequence of device bitstreams based on the input data, wherein each device bitstream is obtained from a specified physically unclonable function (PUF) of the ordered sequence of PUFs; and generating a device fingerprint by combining the initialization vector and the ordered sequence of device bitstreams via at least one cryptographic hash function. receiving from a provisioning device, via a microelectronics (ME) device, an initialization vector specifying an ordered sequence of physically unclonable functions (PUFs) unique to the ME device and including input data associated with the ordered sequence of PUFs; obtaining an ordered sequence of device bitstreams based on the input data, wherein each device bitstream is obtained from a specified physically unclonable function (PUF) of the ordered sequence of PUFs; and generating a device fingerprint by combining the initialization vector and the ordered sequence of device bitstreams via at least one cryptographic hash function. | Y
113 | 2026-03-24 | ipg260324.zip |  | US12586617 | Rambus Inc. | XXXX_04 | Memory module and system supporting parallel and serial access modes | 1 . A memory supporting a wide-data mode and a narrow-data mode, the memory comprising: memory devices; and at least one memory buffer having: a first data interface coupled to the memory devices; a first command interface coupled to the memory devices; a second data interface with a configurable data port supporting: a first data connection of a first data width to convey data in the wide-data mode; and a second data connection of a second data width, less than the first data width, in the narrow-data mode; and a second command interface with a configurable command port supporting: a first command connection of a first command width to convey memory commands in the wide-data mode; and a second command connection of a second command width, less than the first command width, to convey the memory commands in the narrow-data mode. memory devices; and at least one memory buffer having: a first data interface coupled to the memory devices; a first command interface coupled to the memory devices; a second data interface with a configurable data port supporting: a first data connection of a first data width to convey data in the wide-data mode; and a second data connection of a second data width, less than the first data width, in the narrow-data mode; and a second command interface with a configurable command port supporting: a first command connection of a first command width to convey memory commands in the wide-data mode; and a second command connection of a second command width, less than the first command width, to convey the memory commands in the narrow-data mode. a first data interface coupled to the memory devices; a first command interface coupled to the memory devices; a second data interface with a configurable data port supporting: a first data connection of a first data width to convey data in the wide-data mode; and a second data connection of a second data width, less than the first data width, in the narrow-data mode; and a first data connection of a first data width to convey data in the wide-data mode; and a second data connection of a second data width, less than the first data width, in the narrow-data mode; and a second command interface with a configurable command port supporting: a first command connection of a first command width to convey memory commands in the wide-data mode; and a second command connection of a second command width, less than the first command width, to convey the memory commands in the narrow-data mode. a first command connection of a first command width to convey memory commands in the wide-data mode; and a second command connection of a second command width, less than the first command width, to convey the memory commands in the narrow-data mode. | Y
114 | 2026-03-24 | ipg260324.zip |  | US12586633 | SAMSUNG ELECTRONICS CO., LTD. | XXXX_04 | Fast programming scheme for power loss protection—a machine learning based algorithm | 1 . A storage device, comprising: a volatile memory; a non-volatile memory; and a storage controller: wherein, based on detecting a power loss corresponding to the storage device, the storage controller is configured to: obtain a word stored in the volatile memory; write the word to a first word line from among a plurality of word lines included in the non-volatile memory; compare a number of unprogrammed cells included in the first word line to a first threshold number and a second threshold number, wherein the unprogrammed cells correspond to remainder data included in the word; based on determining that the number of unprogrammed cells is less than or equal to the first threshold number and greater than the second threshold number, determine whether to continue writing the word to the first word line by providing information about the first word line to a machine learning model; and based on determining not to continue writing the word to the first word line, write the remainder data to a second word line from among the plurality of word lines. a volatile memory; a non-volatile memory; and a storage controller: wherein, based on detecting a power loss corresponding to the storage device, the storage controller is configured to: obtain a word stored in the volatile memory; write the word to a first word line from among a plurality of word lines included in the non-volatile memory; compare a number of unprogrammed cells included in the first word line to a first threshold number and a second threshold number, wherein the unprogrammed cells correspond to remainder data included in the word; based on determining that the number of unprogrammed cells is less than or equal to the first threshold number and greater than the second threshold number, determine whether to continue writing the word to the first word line by providing information about the first word line to a machine learning model; and based on determining not to continue writing the word to the first word line, write the remainder data to a second word line from among the plurality of word lines. obtain a word stored in the volatile memory; write the word to a first word line from among a plurality of word lines included in the non-volatile memory; compare a number of unprogrammed cells included in the first word line to a first threshold number and a second threshold number, wherein the unprogrammed cells correspond to remainder data included in the word; based on determining that the number of unprogrammed cells is less than or equal to the first threshold number and greater than the second threshold number, determine whether to continue writing the word to the first word line by providing information about the first word line to a machine learning model; and based on determining not to continue writing the word to the first word line, write the remainder data to a second word line from among the plurality of word lines. | Y
115 | 2026-03-24 | ipg260324.zip |  | US12586636 | IHW INC.; Intelligent HW, Inc. | XXXX_01 | Analog-digital hybrid computing method and neuromorphic system using the same | 1 . A neuromorphic system comprising: an input signal section that generates an input signal; a synapse section that includes a plurality of synaptic units that receive the input signal and makes a current to flow according to a set weight, each of the plurality of synaptic units including a plurality of non-volatile memory cells capable of selectively storing a logical state, the non-volatile memory cells being arranged in a memory array that include input electrode lines and output electrode lines crossing each other, and generates an analog output signal for each output electrode line by the input signal; a digital calculation section that converts the analog output signal generated for each output electrode line into a digital output signal, and calculates a sum of the digital output signals; and a controller section that controls the input signal section, the synapse section, and the digital calculation section, wherein the controller section designates a number of digitized digits for each output electrode line and stores the logic state in the plurality of non-volatile memory cells according to a predetermined weight in each of the plurality of synaptic units, causes the input signal generated by the input signal section to be applied to each of a plurality of non-volatile memory cells of each of the plurality of synaptic units through each input electrode line, generates, as the analog output signal, a sum of currents, that flows from the plurality of non-volatile memory cells of each of the plurality of synaptic units by the applied input signal, for each output electrode line, and causes the digital calculation section to convert the analog output signal generated for each output electrode line into the digital output signal according to the number of digits and calculate the sum of the digital output signals. an input signal section that generates an input signal; a synapse section that includes a plurality of synaptic units that receive the input signal and makes a current to flow according to a set weight, each of the plurality of synaptic units including a plurality of non-volatile memory cells capable of selectively storing a logical state, the non-volatile memory cells being arranged in a memory array that include input electrode lines and output electrode lines crossing each other, and generates an analog output signal for each output electrode line by the input signal; a digital calculation section that converts the analog output signal generated for each output electrode line into a digital output signal, and calculates a sum of the digital output signals; and a controller section that controls the input signal section, the synapse section, and the digital calculation section, wherein the controller section designates a number of digitized digits for each output electrode line and stores the logic state in the plurality of non-volatile memory cells according to a predetermined weight in each of the plurality of synaptic units, causes the input signal generated by the input signal section to be applied to each of a plurality of non-volatile memory cells of each of the plurality of synaptic units through each input electrode line, generates, as the analog output signal, a sum of currents, that flows from the plurality of non-volatile memory cells of each of the plurality of synaptic units by the applied input signal, for each output electrode line, and causes the digital calculation section to convert the analog output signal generated for each output electrode line into the digital output signal according to the number of digits and calculate the sum of the digital output signals. | Y
116 | 2026-03-24 | ipg260324.zip |  | US12586645 | Samsung Electronics Co., Ltd. | XXXX_04 | Memory system, operating method of the memory system, and interface circuit of the memory system | 1 . A memory system comprising: a memory device comprising a plurality of non-volatile memories; a buffer chip connected with the plurality of non-volatile memories; and a memory controller connected with the buffer chip and configured to provide a data strobe signal and a data signal to the buffer chip, wherein the buffer chip comprises: a sampler circuit; a multiplexer; a first loop coupled to the sampler circuit and configured to perform first monitoring on the data strobe signal and perform first duty correction on the data strobe signal based on the first monitoring; and a second loop coupled to the multiplexer and configured to, responsive to the first duty correction, perform second monitoring on the data strobe signal and perform second duty correction on the data strobe signal based on the second monitoring; wherein the buffer chip is configured to store first duty correction information and second duty correction information for at least one of the plurality of non-volatile memories based on the first duty correction and the second duty correction, respectively. a memory device comprising a plurality of non-volatile memories; a buffer chip connected with the plurality of non-volatile memories; and a memory controller connected with the buffer chip and configured to provide a data strobe signal and a data signal to the buffer chip, wherein the buffer chip comprises: a sampler circuit; a multiplexer; a first loop coupled to the sampler circuit and configured to perform first monitoring on the data strobe signal and perform first duty correction on the data strobe signal based on the first monitoring; and a second loop coupled to the multiplexer and configured to, responsive to the first duty correction, perform second monitoring on the data strobe signal and perform second duty correction on the data strobe signal based on the second monitoring; wherein the buffer chip is configured to store first duty correction information and second duty correction information for at least one of the plurality of non-volatile memories based on the first duty correction and the second duty correction, respectively. | Y
117 | 2026-03-24 | ipg260324.zip |  | US12586657 | Sandisk Technologies, Inc. | XXXX_05 | Nonvolatile memory with temperature-dependent sense time offsets for soft-bit read | 1 . An apparatus comprising: one or more control circuits configured to connect to a plurality of nonvolatile memory cells, wherein the one or more control circuits are configured to: perform a soft-bit read of the plurality of nonvolatile memory cells by sensing the plurality of nonvolatile memory cells for a sense time obtained by adding a soft-read offset time to a hard-read sense time, the soft-read offset time is dependent on a temperature measurement value such that different soft-read offset times are applied for different temperature measurement values. one or more control circuits configured to connect to a plurality of nonvolatile memory cells, wherein the one or more control circuits are configured to: perform a soft-bit read of the plurality of nonvolatile memory cells by sensing the plurality of nonvolatile memory cells for a sense time obtained by adding a soft-read offset time to a hard-read sense time, the soft-read offset time is dependent on a temperature measurement value such that different soft-read offset times are applied for different temperature measurement values. perform a soft-bit read of the plurality of nonvolatile memory cells by sensing the plurality of nonvolatile memory cells for a sense time obtained by adding a soft-read offset time to a hard-read sense time, the soft-read offset time is dependent on a temperature measurement value such that different soft-read offset times are applied for different temperature measurement values. | Y
118 | 2026-03-24 | ipg260324.zip |  | US12586659 | Sandisk Technologies, Inc. | XXXX_04 | Column redundancy data circuits and methods for higher transmit speed | 1 . An apparatus comprising: a memory structure comprising non-volatile memory cells that include a plurality of columns, each column comprising a column address; and a column redundancy system coupled to the memory structure and a clock signal, the column redundancy system configured to: in a first cycle of the clock signal: first compare a first input column address to a first pair of defective column addresses received during an immediately preceding cycle of the clock signal; and second compare the first input column address to a second pair of defective column addresses received during the first cycle of the clock signal. a memory structure comprising non-volatile memory cells that include a plurality of columns, each column comprising a column address; and a column redundancy system coupled to the memory structure and a clock signal, the column redundancy system configured to: in a first cycle of the clock signal: first compare a first input column address to a first pair of defective column addresses received during an immediately preceding cycle of the clock signal; and second compare the first input column address to a second pair of defective column addresses received during the first cycle of the clock signal. in a first cycle of the clock signal: first compare a first input column address to a first pair of defective column addresses received during an immediately preceding cycle of the clock signal; and second compare the first input column address to a second pair of defective column addresses received during the first cycle of the clock signal. first compare a first input column address to a first pair of defective column addresses received during an immediately preceding cycle of the clock signal; and second compare the first input column address to a second pair of defective column addresses received during the first cycle of the clock signal. | Y
119 | 2026-03-24 | ipg260324.zip |  | US12588199 | Samsung Electronics Co., Ltd.; SAMSUNG ELECTRONICS CO., LTD. | XXXX_04 | Non-volatile memory device and electronic system including the same | 1 . A non-volatile memory device comprising: a substrate comprising a cell array region and an extension region; a mold structure comprising a plurality of gate electrodes and a plurality of mold insulating layers alternately stacked on the substrate, wherein the mold structure has a step shape that steps downwardly in the extension region in a direction away from the cell array region; first and second interlayer insulating layers sequentially stacked on the mold structure; a channel structure penetrating through the mold structure in the cell array region; and a cell contact structure penetrating through the mold structure and the first interlayer insulating layer in the extension region, wherein the cell contact structure comprises a first portion in contact with a side surface of an uppermost one of the gate electrodes and a second portion in contact with a top surface of the uppermost one of the gate electrodes and a side surface of the first interlayer insulating layer, wherein a width of the first portion is smaller than a width of the second portion, and wherein an etch rate of the first interlayer insulating layer is greater than an etch rate of the second interlayer insulating layer. a substrate comprising a cell array region and an extension region; a mold structure comprising a plurality of gate electrodes and a plurality of mold insulating layers alternately stacked on the substrate, wherein the mold structure has a step shape that steps downwardly in the extension region in a direction away from the cell array region; first and second interlayer insulating layers sequentially stacked on the mold structure; a channel structure penetrating through the mold structure in the cell array region; and a cell contact structure penetrating through the mold structure and the first interlayer insulating layer in the extension region, wherein the cell contact structure comprises a first portion in contact with a side surface of an uppermost one of the gate electrodes and a second portion in contact with a top surface of the uppermost one of the gate electrodes and a side surface of the first interlayer insulating layer, wherein a width of the first portion is smaller than a width of the second portion, and wherein an etch rate of the first interlayer insulating layer is greater than an etch rate of the second interlayer insulating layer. | Y
120 | 2026-03-24 | ipg260324.zip |  | US12588221 | IUCF-HYU (INDUSTRY-UNIVERSITY COOPERATION FOUNDATION HANYANG UNIVERISTY); IUCF-HYU (INDUSTRY-UNIVERSITY COOPERATION FOUNDATION HANYANG UNIVERSITY) | XXXX_01 | Three-dimensional flash memory with high degree of integration | 1 . A TSV (Through Silicon Via)-based three-dimensional flash memory having high integration, the three-dimensional flash memory comprising: a plurality of memory cell string chips respectively including a plurality of memory cell strings; wherein the plurality of memory cell string chips comprises a first memory cell string chip and a second memory cell string chip; and a peripheral circuit chip including at least one peripheral circuit, wherein the peripheral circuit chip is disposed under at least one of the first or second memory cell string chips and is connected to the at least one of the first or second memory cell string chips via at least one TSV, wherein the at least one TSV extends through at least part of the first memory cell string chip and through at least part of the second memory cell string chip. a plurality of memory cell string chips respectively including a plurality of memory cell strings; wherein the plurality of memory cell string chips comprises a first memory cell string chip and a second memory cell string chip; and a peripheral circuit chip including at least one peripheral circuit, wherein the peripheral circuit chip is disposed under at least one of the first or second memory cell string chips and is connected to the at least one of the first or second memory cell string chips via at least one TSV, wherein the at least one TSV extends through at least part of the first memory cell string chip and through at least part of the second memory cell string chip. | Y
121 | 2026-03-24 | ipg260324.zip |  | US12588497 | MACRONIX International Co., Ltd. | XXXX_01 | Memory device | 1 . A memory device, comprising: a substrate; a first tier, located on the substrate, and comprising a plurality of first transistors and a plurality of second transistors, wherein the plurality of first transistors comprise a plurality of groups; a second tier, located on the first tier, and comprising a composite stacked structure, wherein the composite stacked structure comprises a first stacked structure and a second stacked structure; a third tier, located on the second tier, and comprising: a plurality of local bit lines, wherein each of the plurality of local bit lines is connected to a first terminal of one of the plurality of first transistors; and a plurality of local source lines, wherein each of the plurality of local source lines is connected to a first terminal of one of the plurality of second transistors; a fourth tier, located on the third tier, and comprising: a plurality of global bit lines, wherein each of the global bit lines is connected to a plurality of second terminals of the plurality of first transistors in one of the plurality of groups; and a common source line, connected to a second terminal of each of the plurality of second transistors; a plurality of first through vias, extending through the first stacked structure, wherein a first terminal of each of the plurality of local bit lines is electrically connected to the first terminal of one of the plurality of first transistors through one of the plurality of first through vias; and a second through via, extending through the first stacked structure, wherein a first terminal of each of the plurality of local source lines is electrically connected to the first terminal of one of the plurality of second transistors through the second through via, wherein the first terminal of each of the plurality of local bit lines and the first terminal of each of the plurality of local source lines are on the same side. a substrate; a first tier, located on the substrate, and comprising a plurality of first transistors and a plurality of second transistors, wherein the plurality of first transistors comprise a plurality of groups; a second tier, located on the first tier, and comprising a composite stacked structure, wherein the composite stacked structure comprises a first stacked structure and a second stacked structure; a third tier, located on the second tier, and comprising: a plurality of local bit lines, wherein each of the plurality of local bit lines is connected to a first terminal of one of the plurality of first transistors; and a plurality of local source lines, wherein each of the plurality of local source lines is connected to a first terminal of one of the plurality of second transistors; a fourth tier, located on the third tier, and comprising: a plurality of global bit lines, wherein each of the global bit lines is connected to a plurality of second terminals of the plurality of first transistors in one of the plurality of groups; and a common source line, connected to a second terminal of each of the plurality of second transistors; a plurality of first through vias, extending through the first stacked structure, wherein a first terminal of each of the plurality of local bit lines is electrically connected to the first terminal of one of the plurality of first transistors through one of the plurality of first through vias; and a second through via, extending through the first stacked structure, wherein a first terminal of each of the plurality of local source lines is electrically connected to the first terminal of one of the plurality of second transistors through the second through via, wherein the first terminal of each of the plurality of local bit lines and the first terminal of each of the plurality of local source lines are on the same side. | Y
122 | 2026-03-31 | ipg260331.zip |  | US12591367 | Dell Products L.P. | XXXX_04 | Techniques for log ordering to optimize write latency in systems assigning logical address ownership | 1 . A computer-implemented method comprising: receiving a first command at a first node in a system, wherein the system further includes a second node, wherein the first node manages a first set of user data (UD) log resources including a first structure of page descriptors (PDESCs) and second structure of page blocks (PBs), wherein the second node manages a second set of UD log resources including a third structure of PDESCs and a fourth structure of PBs, wherein the first node generates sequence numbers from a first node-local sequence SEQ1 of monotonically increasing integer values greater than zero, where the second node generates sequence number from a second node-local sequence SEQ2 of monotonically increasing integer values greater than zero, wherein a UD log includes the first set of UD log resources and the second set of UD log resources, wherein each command, operation or request recorded in the UD log is associated with a unique corresponding generic serial number (GENSN) that includes a first field F1 with a value corresponding to the first node for the recorded command, operation or request, and that includes a second field F2 with a value corresponding to the second node for the recorded command, operation or request; determining whether the first command is a first write I/O directed to first one or more logical addresses owned exclusively by the first node that received the first command; and responsive to determining the first command is a first write I/O directed to first one or more logical addresses owned exclusively by the first node, performing first processing by the first node to record the first write I/O in the UD log without any internode communication with the second node, the first processing performed by the first node including: generating a first GENSN uniquely identifying the first write I/O, wherein the first GENSN includes a first sequence number SN1 allocated from SEQ1 in F1 and includes a zero value in F2; and recording the first write I/O in the UD log including: storing a first PDESC of the first structure of PDESCs of the first set of UD log resources managed by the first node, wherein the first PDSEC describes the first write I/O, wherein the first PDESC includes the first GENSN uniquely identifying the first write I/O recorded in the UD log. receiving a first command at a first node in a system, wherein the system further includes a second node, wherein the first node manages a first set of user data (UD) log resources including a first structure of page descriptors (PDESCs) and second structure of page blocks (PBs), wherein the second node manages a second set of UD log resources including a third structure of PDESCs and a fourth structure of PBs, wherein the first node generates sequence numbers from a first node-local sequence SEQ1 of monotonically increasing integer values greater than zero, where the second node generates sequence number from a second node-local sequence SEQ2 of monotonically increasing integer values greater than zero, wherein a UD log includes the first set of UD log resources and the second set of UD log resources, wherein each command, operation or request recorded in the UD log is associated with a unique corresponding generic serial number (GENSN) that includes a first field F1 with a value corresponding to the first node for the recorded command, operation or request, and that includes a second field F2 with a value corresponding to the second node for the recorded command, operation or request; determining whether the first command is a first write I/O directed to first one or more logical addresses owned exclusively by the first node that received the first command; and responsive to determining the first command is a first write I/O directed to first one or more logical addresses owned exclusively by the first node, performing first processing by the first node to record the first write I/O in the UD log without any internode communication with the second node, the first processing performed by the first node including: generating a first GENSN uniquely identifying the first write I/O, wherein the first GENSN includes a first sequence number SN1 allocated from SEQ1 in F1 and includes a zero value in F2; and recording the first write I/O in the UD log including: storing a first PDESC of the first structure of PDESCs of the first set of UD log resources managed by the first node, wherein the first PDSEC describes the first write I/O, wherein the first PDESC includes the first GENSN uniquely identifying the first write I/O recorded in the UD log. generating a first GENSN uniquely identifying the first write I/O, wherein the first GENSN includes a first sequence number SN1 allocated from SEQ1 in F1 and includes a zero value in F2; and recording the first write I/O in the UD log including: storing a first PDESC of the first structure of PDESCs of the first set of UD log resources managed by the first node, wherein the first PDSEC describes the first write I/O, wherein the first PDESC includes the first GENSN uniquely identifying the first write I/O recorded in the UD log. storing a first PDESC of the first structure of PDESCs of the first set of UD log resources managed by the first node, wherein the first PDSEC describes the first write I/O, wherein the first PDESC includes the first GENSN uniquely identifying the first write I/O recorded in the UD log. | Y
123 | 2026-03-31 | ipg260331.zip |  | US12591372 | Samsung Electronics Co., Ltd. | XXXX_04 | Memory controller, storage device including memory controller, and operating method of memory controller | 1 . A storage device comprising: a non-volatile memory device; a buffer memory configured to store a plurality of meta data blocks and journal data corresponding to the plurality of meta data blocks, the plurality of meta data blocks including meta data for managing the non-volatile memory device, and the journal data includes a plurality of journal entries indicating update information on the meta data included in one of the plurality of meta data blocks, each of the plurality of journal entries being one of a plurality of journal types, each of the plurality of journal types having a different journal time; and a memory controller configured to, determine a recovery time of the plurality of meta data blocks based on the journal times corresponding to the journal types of each of the journal entries and a coefficient determined based on a buffer memory type of the buffer memory, the recovery time being a predicted time for recovering the plurality of meta data blocks using the journal data, and perform a meta writing based on the recovery time, the meta writing including writing one of the plurality of meta data blocks to the non-volatile memory device and writing the journal data to the non-volatile memory device. a non-volatile memory device; a buffer memory configured to store a plurality of meta data blocks and journal data corresponding to the plurality of meta data blocks, the plurality of meta data blocks including meta data for managing the non-volatile memory device, and the journal data includes a plurality of journal entries indicating update information on the meta data included in one of the plurality of meta data blocks, each of the plurality of journal entries being one of a plurality of journal types, each of the plurality of journal types having a different journal time; and a memory controller configured to, determine a recovery time of the plurality of meta data blocks based on the journal times corresponding to the journal types of each of the journal entries and a coefficient determined based on a buffer memory type of the buffer memory, the recovery time being a predicted time for recovering the plurality of meta data blocks using the journal data, and perform a meta writing based on the recovery time, the meta writing including writing one of the plurality of meta data blocks to the non-volatile memory device and writing the journal data to the non-volatile memory device. determine a recovery time of the plurality of meta data blocks based on the journal times corresponding to the journal types of each of the journal entries and a coefficient determined based on a buffer memory type of the buffer memory, the recovery time being a predicted time for recovering the plurality of meta data blocks using the journal data, and perform a meta writing based on the recovery time, the meta writing including writing one of the plurality of meta data blocks to the non-volatile memory device and writing the journal data to the non-volatile memory device. | Y
124 | 2026-03-31 | ipg260331.zip |  | US12591374 | Micron Technology, Inc. | XXXX_04 | Memory mitigating SCL affects during power-on | 1 . A system comprising: a memory device; and a processing device, operatively coupled to the memory device, configured to perform operations comprising: computing, during a power-on sequence of the memory device, a first value associated with reading data from an individual portion of the memory device; obtaining a second value associated with reading data from the individual portion, the second value having been computed during a power-off sequence of the memory device; comparing the first value with the second value to estimate a measure of slow charge loss (SCL) encountered while the memory device was powered off; and reading the data from a plurality of portions of the memory device based on respective threshold voltages that compensate for the estimated measure of SCL, the data read from the plurality of portions of the memory device based on respective threshold voltages that compensate for the estimated measure of SCL until a specified condition is satisfied. a memory device; and a processing device, operatively coupled to the memory device, configured to perform operations comprising: computing, during a power-on sequence of the memory device, a first value associated with reading data from an individual portion of the memory device; obtaining a second value associated with reading data from the individual portion, the second value having been computed during a power-off sequence of the memory device; comparing the first value with the second value to estimate a measure of slow charge loss (SCL) encountered while the memory device was powered off; and reading the data from a plurality of portions of the memory device based on respective threshold voltages that compensate for the estimated measure of SCL, the data read from the plurality of portions of the memory device based on respective threshold voltages that compensate for the estimated measure of SCL until a specified condition is satisfied. computing, during a power-on sequence of the memory device, a first value associated with reading data from an individual portion of the memory device; obtaining a second value associated with reading data from the individual portion, the second value having been computed during a power-off sequence of the memory device; comparing the first value with the second value to estimate a measure of slow charge loss (SCL) encountered while the memory device was powered off; and reading the data from a plurality of portions of the memory device based on respective threshold voltages that compensate for the estimated measure of SCL, the data read from the plurality of portions of the memory device based on respective threshold voltages that compensate for the estimated measure of SCL until a specified condition is satisfied. | Y
125 | 2026-03-31 | ipg260331.zip |  | US12591380 | Samsung Electronics Co., Ltd. | XXXX_04 | Storage device and operating method thereof | 1 . A storage device comprising: a memory controller configured to control age device; a plurality of channels connected to the memory controller; non-volatile memory devices configured to store data, the non-volatile memory devices including a first non-volatile memory device; and selectors each connected to a respective one of the non-volatile memory devices, the selectors including a first selector connected between the first non-volatile memory device and the plurality of channels; wherein each of the plurality of channels is configured to connect the memory controller to a respective ones of the selectors independent of other ones of the selectors without interference of the other ones of the selectors, the memory controller is configured to transmit a command for sensing a state of a channel to the plurality of channels in order to transmit the data to the first non-volatile memory device, receive a channel state signal indicating whether each channel is in an idle state or not from the plurality of channels as a response to the command, select a first channel among the plurality of channels based on the channel state signal, and output a channel selection signal including an information of the first channel to the first selector so that the first selector connects the first channel and the first non-volatile memory device, and wherein the first channel is in the idle state. a memory controller configured to control age device; a plurality of channels connected to the memory controller; non-volatile memory devices configured to store data, the non-volatile memory devices including a first non-volatile memory device; and selectors each connected to a respective one of the non-volatile memory devices, the selectors including a first selector connected between the first non-volatile memory device and the plurality of channels; wherein each of the plurality of channels is configured to connect the memory controller to a respective ones of the selectors independent of other ones of the selectors without interference of the other ones of the selectors, the memory controller is configured to transmit a command for sensing a state of a channel to the plurality of channels in order to transmit the data to the first non-volatile memory device, receive a channel state signal indicating whether each channel is in an idle state or not from the plurality of channels as a response to the command, select a first channel among the plurality of channels based on the channel state signal, and output a channel selection signal including an information of the first channel to the first selector so that the first selector connects the first channel and the first non-volatile memory device, and wherein the first channel is in the idle state. transmit a command for sensing a state of a channel to the plurality of channels in order to transmit the data to the first non-volatile memory device, receive a channel state signal indicating whether each channel is in an idle state or not from the plurality of channels as a response to the command, select a first channel among the plurality of channels based on the channel state signal, and output a channel selection signal including an information of the first channel to the first selector so that the first selector connects the first channel and the first non-volatile memory device, and wherein the first channel is in the idle state. | Y
126 | 2026-03-31 | ipg260331.zip |  | US12591381 | PHISON ELECTRONICS CORP. | XXXX_04 | Method for adjusting operation mode, memory storage device and memory control circuit unit | 1 . A memory control method, adapted to a memory storage device, wherein the memory control method comprises: detecting a state of the memory storage device; updating a reference value based on the state of the memory storage device, wherein the reference value is related to a performance of the memory storage device within a target time range; and adjusting an operation mode of the memory storage device according to the reference value, comprising: in response to the reference value meeting a first trigger condition, setting the operation mode of the memory storage device to the first operation mode; and in response to the reference value meeting a second trigger condition, setting the operation mode of the memory storage device to the second operation mode, wherein the first trigger condition is different from the second trigger condition, wherein the operation mode comprises a first operation mode and a second operation mode, a first waiting time before the memory storage device entering a power saving mode in the first operation mode is longer than a second waiting time before the memory storage device entering the power saving mode in the second operation mode. detecting a state of the memory storage device; updating a reference value based on the state of the memory storage device, wherein the reference value is related to a performance of the memory storage device within a target time range; and adjusting an operation mode of the memory storage device according to the reference value, comprising: in response to the reference value meeting a first trigger condition, setting the operation mode of the memory storage device to the first operation mode; and in response to the reference value meeting a second trigger condition, setting the operation mode of the memory storage device to the second operation mode, wherein the first trigger condition is different from the second trigger condition, in response to the reference value meeting a first trigger condition, setting the operation mode of the memory storage device to the first operation mode; and in response to the reference value meeting a second trigger condition, setting the operation mode of the memory storage device to the second operation mode, wherein the first trigger condition is different from the second trigger condition, wherein the operation mode comprises a first operation mode and a second operation mode, a first waiting time before the memory storage device entering a power saving mode in the first operation mode is longer than a second waiting time before the memory storage device entering the power saving mode in the second operation mode. | Y
127 | 2026-03-31 | ipg260331.zip |  | US12591391 | XXXX CORPORATION; XXXX Corporation | XXXX_02 | Equalization of write queue depths | 1 . A method performed by a controller of a solid-state drive (SSD), the controller communicatively coupled to each of a plurality of non-volatile memory (NVM) dies and configured to logically assign blocks from the plurality of NVM dies to a plurality of superblocks, the method comprising: generating, from a plurality of accumulated write data, a plurality of commands; assigning, to each of the plurality of generated commands, an identifier corresponding to a superblock of the plurality of superblocks associated with the command; tracking a number of commands in each of a plurality of command queues respectively corresponding to the plurality of NVM dies; and queuing at least one of the plurality of generated commands to a command queue of an NVM die of the superblock such that the number of commands for each of the plurality of NVM dies is substantially equalized. generating, from a plurality of accumulated write data, a plurality of commands; assigning, to each of the plurality of generated commands, an identifier corresponding to a superblock of the plurality of superblocks associated with the command; tracking a number of commands in each of a plurality of command queues respectively corresponding to the plurality of NVM dies; and queuing at least one of the plurality of generated commands to a command queue of an NVM die of the superblock such that the number of commands for each of the plurality of NVM dies is substantially equalized. | Y
128 | 2026-03-31 | ipg260331.zip |  | US12591396 | WESTERN DIGITAL TECHNOLOGIES, INC. | XXXX_04 | Data storage device with pre-erase of metadata from non-volatile memory | 1 . A data storage device, comprising: one or more disks; a non-volatile memory; an actuator mechanism configured to position a selected head among one or more heads proximate to a corresponding disk surface of a corresponding disk among the one or more disks; and one or more processing devices, individually or in combination, configured to: send a first command to the non-volatile memory in response to determining that a seek time associated with a seek operation exceeds a threshold; and send a second command to the non-volatile memory at or before an end of the seek operation; wherein the non-volatile memory is configured to: in response to receiving the first command, begin performing a pre-erase operation of one or more blocks in the non-volatile memory; and in response to receiving the second command, cease performing the pre-erase operation. one or more disks; a non-volatile memory; an actuator mechanism configured to position a selected head among one or more heads proximate to a corresponding disk surface of a corresponding disk among the one or more disks; and one or more processing devices, individually or in combination, configured to: send a first command to the non-volatile memory in response to determining that a seek time associated with a seek operation exceeds a threshold; and send a second command to the non-volatile memory at or before an end of the seek operation; send a first command to the non-volatile memory in response to determining that a seek time associated with a seek operation exceeds a threshold; and send a second command to the non-volatile memory at or before an end of the seek operation; wherein the non-volatile memory is configured to: in response to receiving the first command, begin performing a pre-erase operation of one or more blocks in the non-volatile memory; and in response to receiving the second command, cease performing the pre-erase operation. in response to receiving the first command, begin performing a pre-erase operation of one or more blocks in the non-volatile memory; and in response to receiving the second command, cease performing the pre-erase operation. | Y
129 | 2026-03-31 | ipg260331.zip |  | US12591447 | Parry Labs, LLC | XXXX_04 | Hardware apparatus for isolated virtual environments | 1 . A hardware apparatus for isolated virtual environments comprising: a plurality of embedded processor and memory pairs comprising: a graphics processing unit comprising a first dedicated memory and a first plurality of processing cores; a central processing unit comprising a second dedicated memory and a second plurality of processing cores; and a field programmable gate array comprising a third dedicated memory; a control and data bus assembly connecting the field programmable gate array, the central processing unit, and the graphics processing unit; and a hypervisor located on a non-volatile memory of the hardware apparatus, the hypervisor configured to: select, using a fixed allocated application program interface comprising an allocation machine learning model, an embedded processor and memory pair of the plurality of embedded processor and memory pairs for software to be executed, wherein the allocation machine learning model selects the embedded processor and memory pair as a function of at least a performance metric and a safety-criticality metric associated with the software to be executed, wherein the safety-criticality metric indicates that the software to be executed is either safety-critical or non-safety critical, and wherein the allocation learning model: determines an anticipated performance metric for each embedded processor and memory pair of the plurality of embedded processor and memory pairs for the software to be executed based on training data; and determines that the software must be allocated to a singular embedded processor and corresponding unpartitioned dedicated memory as a function of an indication that the software is safety-critical; allocate the software to a singular embedded processor and corresponding unpartitioned dedicated memory based on an anticipated performance metric associated with the singular embedded processor and corresponding unpartitioned dedicated memory; and run the software on the selected embedded processor and memory pair. a plurality of embedded processor and memory pairs comprising: a graphics processing unit comprising a first dedicated memory and a first plurality of processing cores; a central processing unit comprising a second dedicated memory and a second plurality of processing cores; and a field programmable gate array comprising a third dedicated memory; a control and data bus assembly connecting the field programmable gate array, the central processing unit, and the graphics processing unit; and a hypervisor located on a non-volatile memory of the hardware apparatus, the hypervisor configured to: select, using a fixed allocated application program interface comprising an allocation machine learning model, an embedded processor and memory pair of the plurality of embedded processor and memory pairs for software to be executed, wherein the allocation machine learning model selects the embedded processor and memory pair as a function of at least a performance metric and a safety-criticality metric associated with the software to be executed, wherein the safety-criticality metric indicates that the software to be executed is either safety-critical or non-safety critical, and wherein the allocation learning model: determines an anticipated performance metric for each embedded processor and memory pair of the plurality of embedded processor and memory pairs for the software to be executed based on training data; and determines that the software must be allocated to a singular embedded processor and corresponding unpartitioned dedicated memory as a function of an indication that the software is safety-critical; allocate the software to a singular embedded processor and corresponding unpartitioned dedicated memory based on an anticipated performance metric associated with the singular embedded processor and corresponding unpartitioned dedicated memory; and run the software on the selected embedded processor and memory pair. a graphics processing unit comprising a first dedicated memory and a first plurality of processing cores; a central processing unit comprising a second dedicated memory and a second plurality of processing cores; and a field programmable gate array comprising a third dedicated memory; a control and data bus assembly connecting the field programmable gate array, the central processing unit, and the graphics processing unit; and a hypervisor located on a non-volatile memory of the hardware apparatus, the hypervisor configured to: select, using a fixed allocated application program interface comprising an allocation machine learning model, an embedded processor and memory pair of the plurality of embedded processor and memory pairs for software to be executed, wherein the allocation machine learning model selects the embedded processor and memory pair as a function of at least a performance metric and a safety-criticality metric associated with the software to be executed, wherein the safety-criticality metric indicates that the software to be executed is either safety-critical or non-safety critical, and wherein the allocation learning model: determines an anticipated performance metric for each embedded processor and memory pair of the plurality of embedded processor and memory pairs for the software to be executed based on training data; and determines that the software must be allocated to a singular embedded processor and corresponding unpartitioned dedicated memory as a function of an indication that the software is safety-critical; allocate the software to a singular embedded processor and corresponding unpartitioned dedicated memory based on an anticipated performance metric associated with the singular embedded processor and corresponding unpartitioned dedicated memory; and run the software on the selected embedded processor and memory pair. select, using a fixed allocated application program interface comprising an allocation machine learning model, an embedded processor and memory pair of the plurality of embedded processor and memory pairs for software to be executed, wherein the allocation machine learning model selects the embedded processor and memory pair as a function of at least a performance metric and a safety-criticality metric associated with the software to be executed, wherein the safety-criticality metric indicates that the software to be executed is either safety-critical or non-safety critical, and wherein the allocation learning model: determines an anticipated performance metric for each embedded processor and memory pair of the plurality of embedded processor and memory pairs for the software to be executed based on training data; and determines that the software must be allocated to a singular embedded processor and corresponding unpartitioned dedicated memory as a function of an indication that the software is safety-critical; wherein the allocation machine learning model selects the embedded processor and memory pair as a function of at least a performance metric and a safety-criticality metric associated with the software to be executed, wherein the safety-criticality metric indicates that the software to be executed is either safety-critical or non-safety critical, and wherein the allocation learning model: determines an anticipated performance metric for each embedded processor and memory pair of the plurality of embedded processor and memory pairs for the software to be executed based on training data; and determines that the software must be allocated to a singular embedded processor and corresponding unpartitioned dedicated memory as a function of an indication that the software is safety-critical; allocate the software to a singular embedded processor and corresponding unpartitioned dedicated memory based on an anticipated performance metric associated with the singular embedded processor and corresponding unpartitioned dedicated memory; and run the software on the selected embedded processor and memory pair. | Y
130 | 2026-03-31 | ipg260331.zip |  | US12591508 | EMEMORY TECHNOLOGY INC.; eMemory Technology Inc. | XXXX_04 | Non-volatile memory and associated control method | 1 . A control method for a non-volatile memory, the non-volatile memory comprising a memory cell array, the memory cell array comprising plural reference cells and plural data cells, the plural reference cells being maintained in a first storage state, the control method comprising steps of: (a1) judging whether the non-volatile memory enters a read mode, a program mode or an erase mode after the non-volatile memory is enabled; (a2) if a judging result of the step (a1) indicates that the non-volatile memory enters the read mode, the program mode or the erase mode, searching a worst threshold voltage of the plural reference cells; (a3) determining at least one of a control voltage for read action, a control voltage for program verify and a control voltage for erase verify according to the worst threshold voltage; and (a4) performing a read action, a program action or an erase action on the plural data cells; wherein when the erase action is performed, the plural data cells are changed to an erased state, and the plural reference cells are changed from the first storage state to a second storage state and then changed from the second storage state to the first storage state, and a program/erase cycling count of each of the plural reference cells is added by 1. (a1) judging whether the non-volatile memory enters a read mode, a program mode or an erase mode after the non-volatile memory is enabled; (a2) if a judging result of the step (a1) indicates that the non-volatile memory enters the read mode, the program mode or the erase mode, searching a worst threshold voltage of the plural reference cells; (a3) determining at least one of a control voltage for read action, a control voltage for program verify and a control voltage for erase verify according to the worst threshold voltage; and (a4) performing a read action, a program action or an erase action on the plural data cells; wherein when the erase action is performed, the plural data cells are changed to an erased state, and the plural reference cells are changed from the first storage state to a second storage state and then changed from the second storage state to the first storage state, and a program/erase cycling count of each of the plural reference cells is added by 1. | Y
131 | 2026-03-31 | ipg260331.zip |  | US12591511 | Infineon Technologies LLC | XXXX_04 | Access-aware flash translation layer (FTL) capability on flash memory integrated circuit | 1 . An integrated circuit comprising: an array of flash memory; a volatile memory; and flash translation layer (FTL) logic coupled to the array and to the volatile memory, wherein the FTL logic is to be connected to a host device and is configured to: receive, from the host device, an encrypted write command comprising a first logical address, user data, and an access token; decrypt the encrypted write command to obtain the first logical address, the user data, and the access token; retrieve, from access metadata stored in the volatile memory, a stored access token that is associated with the first logical address; translate the first logical address to a first physical address of the array, wherein the first physical address has already been programmed; verify the access token as matching the stored access token and thus being associated with the first logical address; cause the user data to be programmed to a second physical address of the array in response to determining that the first physical address has already been programmed; and update at least one logical-to-physical (L2P) mapping table with the second physical address as being mapped to the first logical address. an array of flash memory; a volatile memory; and flash translation layer (FTL) logic coupled to the array and to the volatile memory, wherein the FTL logic is to be connected to a host device and is configured to: receive, from the host device, an encrypted write command comprising a first logical address, user data, and an access token; decrypt the encrypted write command to obtain the first logical address, the user data, and the access token; retrieve, from access metadata stored in the volatile memory, a stored access token that is associated with the first logical address; translate the first logical address to a first physical address of the array, wherein the first physical address has already been programmed; verify the access token as matching the stored access token and thus being associated with the first logical address; cause the user data to be programmed to a second physical address of the array in response to determining that the first physical address has already been programmed; and update at least one logical-to-physical (L2P) mapping table with the second physical address as being mapped to the first logical address. receive, from the host device, an encrypted write command comprising a first logical address, user data, and an access token; decrypt the encrypted write command to obtain the first logical address, the user data, and the access token; retrieve, from access metadata stored in the volatile memory, a stored access token that is associated with the first logical address; translate the first logical address to a first physical address of the array, wherein the first physical address has already been programmed; verify the access token as matching the stored access token and thus being associated with the first logical address; cause the user data to be programmed to a second physical address of the array in response to determining that the first physical address has already been programmed; and update at least one logical-to-physical (L2P) mapping table with the second physical address as being mapped to the first logical address. | Y
132 | 2026-03-31 | ipg260331.zip |  | US12591515 | Intel Corporation | XXXX_04 | Reducing memory power usage in far memory | 1 . An apparatus comprising: a power control circuit to monitor a power state of the apparatus for entry into a standby mode; and a two-level memory (2LM) hardware accelerator configured to, responsive to a notification from the power control unit of entry into the standby mode, move at least a portion of pinned and locked page content from a first CXL memory part to a second non CXL memory part responsive to a determination that a memory utilization for the first CXL memory part meets a first memory utilization threshold. a power control circuit to monitor a power state of the apparatus for entry into a standby mode; and a two-level memory (2LM) hardware accelerator configured to, responsive to a notification from the power control unit of entry into the standby mode, move at least a portion of pinned and locked page content from a first CXL memory part to a second non CXL memory part responsive to a determination that a memory utilization for the first CXL memory part meets a first memory utilization threshold. | Y
133 | 2026-03-31 | ipg260331.zip |  | US12591518 | Micron Technology, Inc. | XXXX_04 | Validity mapping techniques | 1 . A memory system, comprising: one or more memory devices; and processing circuitry coupled with the one or more memory devices and operable to cause the memory system to: receive a command associated with a set of physical addresses; and set, in an entry of a change log associated with a mapping, a flag indicating whether physical addresses of the set of physical addresses are consecutive, the change log indicating changes to entries in the mapping, and each entry of the mapping indicating whether data stored at a corresponding physical address is valid. one or more memory devices; and processing circuitry coupled with the one or more memory devices and operable to cause the memory system to: receive a command associated with a set of physical addresses; and set, in an entry of a change log associated with a mapping, a flag indicating whether physical addresses of the set of physical addresses are consecutive, the change log indicating changes to entries in the mapping, and each entry of the mapping indicating whether data stored at a corresponding physical address is valid. receive a command associated with a set of physical addresses; and set, in an entry of a change log associated with a mapping, a flag indicating whether physical addresses of the set of physical addresses are consecutive, the change log indicating changes to entries in the mapping, and each entry of the mapping indicating whether data stored at a corresponding physical address is valid. | Y
134 | 2026-03-31 | ipg260331.zip |  | US12591526 | Hewlett Packard Enterprise Development LP; HEWLETT PACKARD ENTERPRISE DEVELOPMENT LP | XXXX_04 | Allowing non-volatile memory express (NVMe) over fabric (NVMe-oF) traffic over interfaces using a scalable end point (SEP) addressing mechanism | 1 . A method comprising: determining a set of non-volatile memory express (NVMe) queue pairs of central processing unit (CPU) core connections of CPU cores in a network; generating a set of transmit and receive contexts for a domain object that are aligned with the set of NVMe queue pairs of CPU core connections of CPU cores; generating a scalable end point (SEP) for the domain object using an address vector for the domain object, and wherein the address vector for the domain object stores remote addresses for the CPU cores in the network and the domain object; mapping, using the SEP, the set of transmit and receive contexts to the set of NVMe queue pairs of the CPU core connections to the domain object; using the mapping between the set of transmit and receive contexts to the set of NVMe queue pairs of the CPU core connections and the domain object, transferring data through the network; and performing an operation between a host device of the domain object and a client CPU core using the SEP, wherein the operation comprises: generating a first completion event for a first completion queue associated with the client CPU core based on sending a request message, from the client CPU core to the host device, with a unique key tag using the SEP; and generating a second completion event for the first completion queue after completion of the operation. determining a set of non-volatile memory express (NVMe) queue pairs of central processing unit (CPU) core connections of CPU cores in a network; generating a set of transmit and receive contexts for a domain object that are aligned with the set of NVMe queue pairs of CPU core connections of CPU cores; generating a scalable end point (SEP) for the domain object using an address vector for the domain object, and wherein the address vector for the domain object stores remote addresses for the CPU cores in the network and the domain object; mapping, using the SEP, the set of transmit and receive contexts to the set of NVMe queue pairs of the CPU core connections to the domain object; using the mapping between the set of transmit and receive contexts to the set of NVMe queue pairs of the CPU core connections and the domain object, transferring data through the network; and performing an operation between a host device of the domain object and a client CPU core using the SEP, wherein the operation comprises: generating a first completion event for a first completion queue associated with the client CPU core based on sending a request message, from the client CPU core to the host device, with a unique key tag using the SEP; and generating a second completion event for the first completion queue after completion of the operation. generating a first completion event for a first completion queue associated with the client CPU core based on sending a request message, from the client CPU core to the host device, with a unique key tag using the SEP; and generating a second completion event for the first completion queue after completion of the operation. | Y
135 | 2026-03-31 | ipg260331.zip |  | US12591530 | SAMSUNG ELECTRONICS CO., LTD.; Samsung Electronics Co., Ltd. | XXXX_04 | Systems and methods for a cache-coherent interconnect protocol storage device | 1 . A device, comprising: an interface to connect the device to a processor, the interface supporting a first protocol; a first storage for a data; a second storage for the data, the second storage supporting a second protocol; a controller connected to the interface and the first storage; and a bridge connected to the interface, the first storage, and the second storage, the bridge including a filter configured to coordinate a data transfer between the first storage and the second storage, wherein the device is configured to: receive, from the processor, a first request using the first protocol; forward the first request to the bridge of the device; generate, at the bridge of the device, a second request using the second protocol based at least in part on the first request using the first protocol; and deliver the second request using the second protocol to the second storage of the device, wherein the second protocol is different from the first protocol. an interface to connect the device to a processor, the interface supporting a first protocol; a first storage for a data; a second storage for the data, the second storage supporting a second protocol; a controller connected to the interface and the first storage; and a bridge connected to the interface, the first storage, and the second storage, the bridge including a filter configured to coordinate a data transfer between the first storage and the second storage, wherein the device is configured to: receive, from the processor, a first request using the first protocol; forward the first request to the bridge of the device; generate, at the bridge of the device, a second request using the second protocol based at least in part on the first request using the first protocol; and deliver the second request using the second protocol to the second storage of the device, receive, from the processor, a first request using the first protocol; forward the first request to the bridge of the device; generate, at the bridge of the device, a second request using the second protocol based at least in part on the first request using the first protocol; and deliver the second request using the second protocol to the second storage of the device, wherein the second protocol is different from the first protocol. | Y
136 | 2026-03-31 | ipg260331.zip |  | US12591536 | Microsoft Technology Licensing, LLC | XXXX_04 | User mode direct data access to non-volatile memory express device via kernel-managed queue pair | 1 . A method, implemented by a Non-Volatile Memory Express (NVMe) driver operating in a kernel mode, in a computer system that includes a processor system, comprising: mapping a memory buffer into a user mode address space, the memory buffer enabling data transfer with an NVMe device via direct memory access (DMA); mapping a first NVMe queue pair, which comprises a first submission queue (SQ) and a first completion queue (CQ), into the user mode address space, the first NVMe queue pair enabling a user mode component to submit a command to the NVMe device; enabling the user mode component to ring a doorbell at the NVMe device, including exposing a system call to the user mode component; and based on receiving the system call from the user mode component, validating that the user mode component is accessing a valid range of logical block addresses at the NVMe device; and processing an NVMe command in the kernel mode using a second NVMe queue pair, which comprises a second SQ and a second CQ. mapping a memory buffer into a user mode address space, the memory buffer enabling data transfer with an NVMe device via direct memory access (DMA); mapping a first NVMe queue pair, which comprises a first submission queue (SQ) and a first completion queue (CQ), into the user mode address space, the first NVMe queue pair enabling a user mode component to submit a command to the NVMe device; enabling the user mode component to ring a doorbell at the NVMe device, including exposing a system call to the user mode component; and based on receiving the system call from the user mode component, validating that the user mode component is accessing a valid range of logical block addresses at the NVMe device; and processing an NVMe command in the kernel mode using a second NVMe queue pair, which comprises a second SQ and a second CQ. validating that the user mode component is accessing a valid range of logical block addresses at the NVMe device; and processing an NVMe command in the kernel mode using a second NVMe queue pair, which comprises a second SQ and a second CQ. | Y
137 | 2026-03-31 | ipg260331.zip |  | US12591762 | CHINA ACADEMY OF ART | XXXX_02 | Method, system for odor visual expression based on electronic nose technology, and storage medium | 1 . A method for odor visual expression based on electronic nose technology, comprising: acquiring category information of an odor to be identified based on the electronic nose technology; determining a demand information of the odor to be identified according to the category information; collecting corresponding relevant data according to the demand information so as to construct a database; constructing a structured knowledge map centered on odor identification according to the database; and converting the structured knowledge map into a visual node-link graph to display its own characteristics, related characteristics, subordinate keywords of the characteristics, and subordinate keywords of the related characteristics, so as to facilitate users to have more intuitive understanding of the odor, wherein the acquiring category information of the odor to be identified based on the electronic nose technology specifically comprises: collecting a number of different odor sample data in a gas collection chamber by an electronic nose system to form a covariance matrix with n rows and m columns, where n is a dimension of the collected data and m is a number of odor samples, the electronic nose system comprises a sensor array unit, a signal preprocessing unit and a pattern recognition unit, the category information refers to a category that a trained model predicts the odor belongs to in pattern recognition, and the training process refers to a process that the electronic nose system needs to be trained before it performs identification, that is, a process of using known odor categories and their characteristics for classification; calculating eigenvalues and eigenvectors of the covariance matrix; selecting eigenvectors of q dimensions with largest eigenvalues to form a projection matrix of q rows and m columns; training a classification model with data features obtained by multiplying each odor feature by the projection matrix, wherein the odor feature of each odor refers to sample data collected for each odor, which is a data matrix with n rows and 1 column; and collecting data of the odor to be identified so as to be input into the trained classification model to obtain the category information, wherein the demand information comprises odor categories and subordinate keywords of the odor categories; the odor categories comprises special classification, gas composition, odor descriptors, odor color, and odor volatility; the subordinate keywords of the special classification comprises: an aromatic odor, a resin odor, a mint odor, sweetness, a chemical odor, a popcorn burned odor, a lemon odor, a non-orange fruit odor, a pungent odor, and a rotten odor; and the gas composition comprises a first component, a second component, and a third component, wherein the collecting corresponding relevant data according to the demand information so as to construct the database specifically comprises: crawling network data; processing crawled network data so as to obtain target information; and saving the calculated target information to form a database, and wherein the processing crawled network data so as to obtain the target information specifically comprises calculating the crawled network data with a Connectionist Text Proposal Network (CTPN) text detection algorithm, a Convolutional Recurrent Network (CRNN) text recognition algorithm and a Single Shot Detector (SSD) image detection algorithm so as to get the target information. acquiring category information of an odor to be identified based on the electronic nose technology; determining a demand information of the odor to be identified according to the category information; collecting corresponding relevant data according to the demand information so as to construct a database; constructing a structured knowledge map centered on odor identification according to the database; and converting the structured knowledge map into a visual node-link graph to display its own characteristics, related characteristics, subordinate keywords of the characteristics, and subordinate keywords of the related characteristics, so as to facilitate users to have more intuitive understanding of the odor, wherein the acquiring category information of the odor to be identified based on the electronic nose technology specifically comprises: collecting a number of different odor sample data in a gas collection chamber by an electronic nose system to form a covariance matrix with n rows and m columns, where n is a dimension of the collected data and m is a number of odor samples, the electronic nose system comprises a sensor array unit, a signal preprocessing unit and a pattern recognition unit, the category information refers to a category that a trained model predicts the odor belongs to in pattern recognition, and the training process refers to a process that the electronic nose system needs to be trained before it performs identification, that is, a process of using known odor categories and their characteristics for classification; calculating eigenvalues and eigenvectors of the covariance matrix; selecting eigenvectors of q dimensions with largest eigenvalues to form a projection matrix of q rows and m columns; training a classification model with data features obtained by multiplying each odor feature by the projection matrix, wherein the odor feature of each odor refers to sample data collected for each odor, which is a data matrix with n rows and 1 column; and collecting data of the odor to be identified so as to be input into the trained classification model to obtain the category information, collecting a number of different odor sample data in a gas collection chamber by an electronic nose system to form a covariance matrix with n rows and m columns, where n is a dimension of the collected data and m is a number of odor samples, the electronic nose system comprises a sensor array unit, a signal preprocessing unit and a pattern recognition unit, the category information refers to a category that a trained model predicts the odor belongs to in pattern recognition, and the training process refers to a process that the electronic nose system needs to be trained before it performs identification, that is, a process of using known odor categories and their characteristics for classification; calculating eigenvalues and eigenvectors of the covariance matrix; selecting eigenvectors of q dimensions with largest eigenvalues to form a projection matrix of q rows and m columns; training a classification model with data features obtained by multiplying each odor feature by the projection matrix, wherein the odor feature of each odor refers to sample data collected for each odor, which is a data matrix with n rows and 1 column; and collecting data of the odor to be identified so as to be input into the trained classification model to obtain the category information, wherein the demand information comprises odor categories and subordinate keywords of the odor categories; the odor categories comprises special classification, gas composition, odor descriptors, odor color, and odor volatility; the subordinate keywords of the special classification comprises: an aromatic odor, a resin odor, a mint odor, sweetness, a chemical odor, a popcorn burned odor, a lemon odor, a non-orange fruit odor, a pungent odor, and a rotten odor; and the gas composition comprises a first component, a second component, and a third component, wherein the collecting corresponding relevant data according to the demand information so as to construct the database specifically comprises: crawling network data; processing crawled network data so as to obtain target information; and saving the calculated target information to form a database, and crawling network data; processing crawled network data so as to obtain target information; and saving the calculated target information to form a database, and wherein the processing crawled network data so as to obtain the target information specifically comprises calculating the crawled network data with a Connectionist Text Proposal Network (CTPN) text detection algorithm, a Convolutional Recurrent Network (CRNN) text recognition algorithm and a Single Shot Detector (SSD) image detection algorithm so as to get the target information. | Y
138 | 2026-03-31 | ipg260331.zip |  | US12592264 | Sandisk Technologies, Inc. | XXXX_04 | Reduction in chip area through design-technology co-optimization | 1 . A non-volatile memory device, comprising: a control circuit configured to connect to an array of non-volatile memory cells, the control circuit configured to write data to and read data from the array, the control circuit comprising: a charge pump circuit configured to receive an input voltage level at a charge pump input and provide an output voltage having a higher voltage level than the input voltage level at a charge pump output, the charge pump circuit comprising a plurality of series connected stages, each stage having a stage output connected to provide a stage input of a following stage in the series, except that a first of the series is connected to receive the charge pump input as the stage input and that a last of the series is connected to provide the charge pump output as the stage output, each of the stages comprising: a first current path connecting the stage input and the stage output; a first stage boosting capacitor having a first plate connected to the first current path and a second plate connected to receive a first of a pair of non-overlapping clock signals; a first NMOS charge transfer switch connected along the first current path between the stage input and the first stage boosting capacitor's first plate; and a first PMOS charge transfer switch connected along the first current path between the stage output and the first stage boosting capacitor's first plate, the first NMOS charge transfer switch and the first PMOS charge transfer switch formed to have a same resistance value when in an on state and formed such that a control gate of the first NMOS charge transfer switch is of a greater width that a control gate of the first PMOS charge transfer switch. a control circuit configured to connect to an array of non-volatile memory cells, the control circuit configured to write data to and read data from the array, the control circuit comprising: a charge pump circuit configured to receive an input voltage level at a charge pump input and provide an output voltage having a higher voltage level than the input voltage level at a charge pump output, the charge pump circuit comprising a plurality of series connected stages, each stage having a stage output connected to provide a stage input of a following stage in the series, except that a first of the series is connected to receive the charge pump input as the stage input and that a last of the series is connected to provide the charge pump output as the stage output, each of the stages comprising: a first current path connecting the stage input and the stage output; a first stage boosting capacitor having a first plate connected to the first current path and a second plate connected to receive a first of a pair of non-overlapping clock signals; a first NMOS charge transfer switch connected along the first current path between the stage input and the first stage boosting capacitor's first plate; and a first PMOS charge transfer switch connected along the first current path between the stage output and the first stage boosting capacitor's first plate, the first NMOS charge transfer switch and the first PMOS charge transfer switch formed to have a same resistance value when in an on state and formed such that a control gate of the first NMOS charge transfer switch is of a greater width that a control gate of the first PMOS charge transfer switch. a charge pump circuit configured to receive an input voltage level at a charge pump input and provide an output voltage having a higher voltage level than the input voltage level at a charge pump output, the charge pump circuit comprising a plurality of series connected stages, each stage having a stage output connected to provide a stage input of a following stage in the series, except that a first of the series is connected to receive the charge pump input as the stage input and that a last of the series is connected to provide the charge pump output as the stage output, each of the stages comprising: a first current path connecting the stage input and the stage output; a first stage boosting capacitor having a first plate connected to the first current path and a second plate connected to receive a first of a pair of non-overlapping clock signals; a first NMOS charge transfer switch connected along the first current path between the stage input and the first stage boosting capacitor's first plate; and a first PMOS charge transfer switch connected along the first current path between the stage output and the first stage boosting capacitor's first plate, the first NMOS charge transfer switch and the first PMOS charge transfer switch formed to have a same resistance value when in an on state and formed such that a control gate of the first NMOS charge transfer switch is of a greater width that a control gate of the first PMOS charge transfer switch. a first current path connecting the stage input and the stage output; a first stage boosting capacitor having a first plate connected to the first current path and a second plate connected to receive a first of a pair of non-overlapping clock signals; a first NMOS charge transfer switch connected along the first current path between the stage input and the first stage boosting capacitor's first plate; and a first PMOS charge transfer switch connected along the first current path between the stage output and the first stage boosting capacitor's first plate, the first NMOS charge transfer switch and the first PMOS charge transfer switch formed to have a same resistance value when in an on state and formed such that a control gate of the first NMOS charge transfer switch is of a greater width that a control gate of the first PMOS charge transfer switch. | Y
139 | 2026-03-31 | ipg260331.zip |  | US12592278 | UNISANTIS ELECTRONICS SINGAPORE PTE. LTD.; Unisantis Electronics Singapore Pte. Ltd. | XXXX_01 | Memory device using semiconductor element | 1 . A memory device using a semiconductor element, the memory device comprising: a first block in which a plurality of semiconductor memory cells including a first memory cell and a second memory cell are arranged in a matrix shape on a substrate, wherein the first memory cell includes a first semiconductor base extending parallel to the substrate, wherein the second memory cell includes a second semiconductor base separated from the first semiconductor base in a vertical direction or a horizontal direction and overlapping the first semiconductor base in plan view or in sectional view, wherein the first block includes a first impurity region and a second impurity region respectively continuous with one end and another end of the first semiconductor base, a third impurity region and a fourth impurity region respectively continuous with one end and another end of the second semiconductor base, a first gate insulating layer surrounding the first semiconductor base, a second gate insulating layer surrounding the second semiconductor base, a first gate conductor layer and a second gate conductor layer respectively in contact with a first side surface of the first gate insulating layer and a first side surface of the second gate insulating layer, the first gate conductor layer and the second gate conductor layer being continuous with each other and being arranged side by side, and a third gate conductor layer in contact with a second side surface of the first gate insulating layer and a second side surface of the second gate insulating layer, the second side surface of the first gate insulating layer and the second side surface of the second gate insulating layer respectively being opposite from the first side surface of the first gate insulating layer and the first side surface of the second gate insulating layer. a first block in which a plurality of semiconductor memory cells including a first memory cell and a second memory cell are arranged in a matrix shape on a substrate, wherein the first memory cell includes a first semiconductor base extending parallel to the substrate, wherein the second memory cell includes a second semiconductor base separated from the first semiconductor base in a vertical direction or a horizontal direction and overlapping the first semiconductor base in plan view or in sectional view, wherein the first block includes a first impurity region and a second impurity region respectively continuous with one end and another end of the first semiconductor base, a third impurity region and a fourth impurity region respectively continuous with one end and another end of the second semiconductor base, a first gate insulating layer surrounding the first semiconductor base, a second gate insulating layer surrounding the second semiconductor base, a first gate conductor layer and a second gate conductor layer respectively in contact with a first side surface of the first gate insulating layer and a first side surface of the second gate insulating layer, the first gate conductor layer and the second gate conductor layer being continuous with each other and being arranged side by side, and a third gate conductor layer in contact with a second side surface of the first gate insulating layer and a second side surface of the second gate insulating layer, the second side surface of the first gate insulating layer and the second side surface of the second gate insulating layer respectively being opposite from the first side surface of the first gate insulating layer and the first side surface of the second gate insulating layer. | Y
140 | 2026-03-31 | ipg260331.zip |  | US12592286 | Sandisk Technologies, Inc. | XXXX_05 | Nonvolatile memory read with asymmetric read-pass voltages | 1 . An apparatus comprising: one or more control circuits configured to connect to a plurality of nonvolatile memory cells in NAND strings, wherein the one or more control circuits are configured to: apply read voltages on selected word lines connected to the plurality of nonvolatile memory cells to read selected memory cells coupled to the selected word lines while read-pass voltages are applied to unselected word lines connected to unselected nonvolatile memory cells, the read-pass voltages including a first symmetric Near Word Line (NWL) read-pass voltage applied to unselected word lines on either side of a first selected word line, a first NWL read-pass voltage applied to a first unselected word line adjacent to a second selected word line, a second NWL read-pass voltage applied to a second unselected word line adjacent to the second selected word line and a common read-pass voltage applied to additional unselected word lines, the second NWL read-pass voltage is less than the first NWL read-pass voltage and the common read-pass voltage is less than the first and second NWL read-pass voltages. one or more control circuits configured to connect to a plurality of nonvolatile memory cells in NAND strings, wherein the one or more control circuits are configured to: apply read voltages on selected word lines connected to the plurality of nonvolatile memory cells to read selected memory cells coupled to the selected word lines while read-pass voltages are applied to unselected word lines connected to unselected nonvolatile memory cells, the read-pass voltages including a first symmetric Near Word Line (NWL) read-pass voltage applied to unselected word lines on either side of a first selected word line, a first NWL read-pass voltage applied to a first unselected word line adjacent to a second selected word line, a second NWL read-pass voltage applied to a second unselected word line adjacent to the second selected word line and a common read-pass voltage applied to additional unselected word lines, the second NWL read-pass voltage is less than the first NWL read-pass voltage and the common read-pass voltage is less than the first and second NWL read-pass voltages. | Y
141 | 2026-03-31 | ipg260331.zip |  | US12592291 | Sandisk Technologies, Inc. | XXXX_04 | Non-volatile memory with in-place error updating and correction | 1 . A non-volatile storage apparatus, comprising: non-volatile memory cells arranged in NAND strings, each of the NAND string including a Gate Induced Drain Leakage (“GIDL”) transistor; and a control circuit connected to the non-volatile memory cells, the control circuit is configured to: identify first memory cells in an upper tail of a threshold voltage distribution for a first data state, and lower threshold voltages of the identified first memory cells to be at lower threshold voltages within the threshold voltage distribution for the first data state without lowering the threshold voltages of the identified first memory cells to be lower than the threshold voltage distribution for the first data state by: causing a positive drain-to-gate voltage at GIDL generation transistors in NAND strings that include the identified first memory cells by applying an erase voltage to bit lines connected to the NAND strings that include the identified first memory cells and applying a GIDL generation voltage to the GIDL generation transistors in NAND strings that include the identified first memory cells, the GIDL generation voltage is lower than the erase voltage, and causing a negative drain-to-gate voltage at GIDL generation transistors in NAND strings that do not include the identified first memory cells by applying an erase inhibit voltage to bit lines connected to NAND strings that do not include the identified first memory cells and applying a GIDL inhibit voltage to the GIDL generation transistors in NAND strings that do not include the identified first memory cells, the GIDL inhibit voltage is higher than the erase inhibit voltage, the erase inhibit voltage is lower than the erase voltage. non-volatile memory cells arranged in NAND strings, each of the NAND string including a Gate Induced Drain Leakage (“GIDL”) transistor; and a control circuit connected to the non-volatile memory cells, the control circuit is configured to: identify first memory cells in an upper tail of a threshold voltage distribution for a first data state, and lower threshold voltages of the identified first memory cells to be at lower threshold voltages within the threshold voltage distribution for the first data state without lowering the threshold voltages of the identified first memory cells to be lower than the threshold voltage distribution for the first data state by: causing a positive drain-to-gate voltage at GIDL generation transistors in NAND strings that include the identified first memory cells by applying an erase voltage to bit lines connected to the NAND strings that include the identified first memory cells and applying a GIDL generation voltage to the GIDL generation transistors in NAND strings that include the identified first memory cells, the GIDL generation voltage is lower than the erase voltage, and causing a negative drain-to-gate voltage at GIDL generation transistors in NAND strings that do not include the identified first memory cells by applying an erase inhibit voltage to bit lines connected to NAND strings that do not include the identified first memory cells and applying a GIDL inhibit voltage to the GIDL generation transistors in NAND strings that do not include the identified first memory cells, the GIDL inhibit voltage is higher than the erase inhibit voltage, the erase inhibit voltage is lower than the erase voltage. identify first memory cells in an upper tail of a threshold voltage distribution for a first data state, and lower threshold voltages of the identified first memory cells to be at lower threshold voltages within the threshold voltage distribution for the first data state without lowering the threshold voltages of the identified first memory cells to be lower than the threshold voltage distribution for the first data state by: causing a positive drain-to-gate voltage at GIDL generation transistors in NAND strings that include the identified first memory cells by applying an erase voltage to bit lines connected to the NAND strings that include the identified first memory cells and applying a GIDL generation voltage to the GIDL generation transistors in NAND strings that include the identified first memory cells, the GIDL generation voltage is lower than the erase voltage, and causing a negative drain-to-gate voltage at GIDL generation transistors in NAND strings that do not include the identified first memory cells by applying an erase inhibit voltage to bit lines connected to NAND strings that do not include the identified first memory cells and applying a GIDL inhibit voltage to the GIDL generation transistors in NAND strings that do not include the identified first memory cells, the GIDL inhibit voltage is higher than the erase inhibit voltage, the erase inhibit voltage is lower than the erase voltage. causing a positive drain-to-gate voltage at GIDL generation transistors in NAND strings that include the identified first memory cells by applying an erase voltage to bit lines connected to the NAND strings that include the identified first memory cells and applying a GIDL generation voltage to the GIDL generation transistors in NAND strings that include the identified first memory cells, the GIDL generation voltage is lower than the erase voltage, and causing a negative drain-to-gate voltage at GIDL generation transistors in NAND strings that do not include the identified first memory cells by applying an erase inhibit voltage to bit lines connected to NAND strings that do not include the identified first memory cells and applying a GIDL inhibit voltage to the GIDL generation transistors in NAND strings that do not include the identified first memory cells, the GIDL inhibit voltage is higher than the erase inhibit voltage, the erase inhibit voltage is lower than the erase voltage. | Y
142 | 2026-03-31 | ipg260331.zip |  | US12592295 | Board of Trustees of the University of Alabama, for and On Behalf of The University of Alabama in Huntsville; Board of Trustees for the University of Alabama, for and on behalf of the University of Alabama in Huntsville | XXXX_01 | Systems and methods for improving radiation tolerance of three- dimensional flash memory | 1 . An electronic device, comprising: a three-dimensional (3D) flash memory structure having stacked memory cells including at least a first plurality of memory cells and a second plurality of memory cells, wherein the first plurality of memory cells are more susceptible to radiation than the second plurality of memory cells; a memory controller configured to select a memory location within the 3D flash memory structure to store the data and select a number of error correction code (ECC) bits to be encoded with the data based on the selected memory location, wherein the selected number of ECC bits is different based on whether the selected memory location is in the first plurality of memory cells or the second plurality of memory cells, the memory controller further configured to encode the selected number of ECC bits with the data to enable error correction of the data and to store the data and the encoded ECC bits at the selected memory location. a three-dimensional (3D) flash memory structure having stacked memory cells including at least a first plurality of memory cells and a second plurality of memory cells, wherein the first plurality of memory cells are more susceptible to radiation than the second plurality of memory cells; a memory controller configured to select a memory location within the 3D flash memory structure to store the data and select a number of error correction code (ECC) bits to be encoded with the data based on the selected memory location, wherein the selected number of ECC bits is different based on whether the selected memory location is in the first plurality of memory cells or the second plurality of memory cells, the memory controller further configured to encode the selected number of ECC bits with the data to enable error correction of the data and to store the data and the encoded ECC bits at the selected memory location. | Y
143 | 2026-03-31 | ipg260331.zip |  | US12593446 | United Microelectronics Corp. | XXXX_01 | Semiconductor device | 1 . A semiconductor device, comprising: a substrate, comprising a first region and a second region, wherein the second region surrounds the first region; a doped ring, located in the substrate in the second region, and surrounding the first region, wherein the doped ring comprises: a first doped region, located in the substrate in the second region, and surrounding the first region, wherein the first doped region has an opening; and a plurality of second doped regions, separated from each other, and located in the opening; a plurality of contacts, electrically connected to the plurality of second doped regions and ends of the first doped region; and a plurality of conductive lines, connected to the plurality of contacts, and connected to a plurality of conductive layers in the first region. a substrate, comprising a first region and a second region, wherein the second region surrounds the first region; a doped ring, located in the substrate in the second region, and surrounding the first region, wherein the doped ring comprises: a first doped region, located in the substrate in the second region, and surrounding the first region, wherein the first doped region has an opening; and a plurality of second doped regions, separated from each other, and located in the opening; a first doped region, located in the substrate in the second region, and surrounding the first region, wherein the first doped region has an opening; and a plurality of second doped regions, separated from each other, and located in the opening; a plurality of contacts, electrically connected to the plurality of second doped regions and ends of the first doped region; and a plurality of conductive lines, connected to the plurality of contacts, and connected to a plurality of conductive layers in the first region. | Y
144 | 2026-03-31 | ipg260331.zip |  | US12593452 | SAMSUNG ELECTRONICS CO., LTD. | XXXX_04 | Memory device having vertical structure and memory system including the memory device | 1 . A memory device comprising: a first lower semiconductor layer disposed below a first upper semiconductor layer including a first memory cell array, the first lower semiconductor layer including a first page buffer unit electrically connected to the first memory cell array; and a second lower semiconductor layer disposed below a second upper semiconductor layer including a second memory cell array and disposed adjacent to the first upper semiconductor layer in a first direction, the second lower semiconductor layer including a first portion of a second page buffer unit electrically connected to the second memory cell array and disposed adjacent to the first lower semiconductor layer in the first direction, wherein the first lower semiconductor layer further includes a second portion of the second page buffer unit different from the first portion. a first lower semiconductor layer disposed below a first upper semiconductor layer including a first memory cell array, the first lower semiconductor layer including a first page buffer unit electrically connected to the first memory cell array; and a second lower semiconductor layer disposed below a second upper semiconductor layer including a second memory cell array and disposed adjacent to the first upper semiconductor layer in a first direction, the second lower semiconductor layer including a first portion of a second page buffer unit electrically connected to the second memory cell array and disposed adjacent to the first lower semiconductor layer in the first direction, wherein the first lower semiconductor layer further includes a second portion of the second page buffer unit different from the first portion. | Y
145 | 2026-03-31 | ipg260331.zip |  | US12593627 | Applied Materials, Inc. | XXXX_05 | Tungsten defluorination by high pressure treatment | 1 . An annealing system, comprising: a heater; a low-pressure outer chamber body; a high-pressure inner chamber body within the low-pressure outer chamber body, the high-pressure inner chamber body comprising an inner wall having an inner surface that defines a chamber, the chamber configured to contain a workpiece with an outer surface of the workpiece exposed to an environment in the chamber; a robot to insert the workpiece into the chamber; a first gas supply to provide a hydrogen gas into the chamber; a pressure source coupled to the chamber to raise a pressure in the chamber to at least 5 atmospheres; and a controller coupled to the robot, the heater, the first gas supply, the pressure source, the controller configured: to cause the robot to transport the workpiece across the low-pressure outer chamber body and the high-pressure inner chamber body, the workpiece having a tungsten film thereon, the tungsten film comprising fluorine; to cause the first gas supply to supply the hydrogen gas to the chamber, to cause the heater to heat the tungsten film; to cause exposure of the tungsten film with the hydrogen gas and form atomic hydrogen on the tungsten film; to cause the pressure source to raise the pressure in the environment of the chamber to at least 5 atmospheres while the workpiece is held in the chamber; and to cause formation of hydrogen fluoride from the atomic hydrogen and the fluorine. a heater; a low-pressure outer chamber body; a high-pressure inner chamber body within the low-pressure outer chamber body, the high-pressure inner chamber body comprising an inner wall having an inner surface that defines a chamber, the chamber configured to contain a workpiece with an outer surface of the workpiece exposed to an environment in the chamber; a robot to insert the workpiece into the chamber; a first gas supply to provide a hydrogen gas into the chamber; a pressure source coupled to the chamber to raise a pressure in the chamber to at least 5 atmospheres; and a controller coupled to the robot, the heater, the first gas supply, the pressure source, the controller configured: to cause the robot to transport the workpiece across the low-pressure outer chamber body and the high-pressure inner chamber body, the workpiece having a tungsten film thereon, the tungsten film comprising fluorine; to cause the first gas supply to supply the hydrogen gas to the chamber, to cause the heater to heat the tungsten film; to cause exposure of the tungsten film with the hydrogen gas and form atomic hydrogen on the tungsten film; to cause the pressure source to raise the pressure in the environment of the chamber to at least 5 atmospheres while the workpiece is held in the chamber; and to cause formation of hydrogen fluoride from the atomic hydrogen and the fluorine. to cause the robot to transport the workpiece across the low-pressure outer chamber body and the high-pressure inner chamber body, the workpiece having a tungsten film thereon, the tungsten film comprising fluorine; to cause the first gas supply to supply the hydrogen gas to the chamber, to cause the heater to heat the tungsten film; to cause exposure of the tungsten film with the hydrogen gas and form atomic hydrogen on the tungsten film; to cause the pressure source to raise the pressure in the environment of the chamber to at least 5 atmospheres while the workpiece is held in the chamber; and to cause formation of hydrogen fluoride from the atomic hydrogen and the fluorine. | Y
146 | 2026-04-07 | ipg260407.zip |  | US12596417 | Samsung Electronics Co., Ltd. | XXXX_04 | Storage device preventing loss of data in situation of lacking power and operating method thereof | 1 . A storage device comprising: a non-volatile memory configured to input or output data at a request of a host system; a volatile memory configured to temporarily store data input to or output from the non-volatile memory; an internal spare power source configured to supply power to a part of the volatile memory in response to main power from the host system dropping to a first amount or less; and a storage controller configured to control data input or data output of the non-volatile memory and the volatile memory, wherein, the storage controller is configured to in response to the main power dropping to the first amount or less, divide the volatile memory into area-received-duplication-power, in which higher priority data is stored, and at least two area-received-spare-power in which lower priority data is stored, redundantly supply spare power to the area-received-duplication-power that stores the higher priority data, wherein the spare power is supplied from at least two external spare power sources and the internal spare power source, and supply spare power to the at least two area-received-spare-power that stores the lower priority data, wherein the spare power is supplied from the at least two external spare power sources, and wherein the internal spare power source is included in the storage device, and the at least two external spare power sources are external to the storage device. a non-volatile memory configured to input or output data at a request of a host system; a volatile memory configured to temporarily store data input to or output from the non-volatile memory; an internal spare power source configured to supply power to a part of the volatile memory in response to main power from the host system dropping to a first amount or less; and a storage controller configured to control data input or data output of the non-volatile memory and the volatile memory, wherein, the storage controller is configured to in response to the main power dropping to the first amount or less, divide the volatile memory into area-received-duplication-power, in which higher priority data is stored, and at least two area-received-spare-power in which lower priority data is stored, redundantly supply spare power to the area-received-duplication-power that stores the higher priority data, wherein the spare power is supplied from at least two external spare power sources and the internal spare power source, and supply spare power to the at least two area-received-spare-power that stores the lower priority data, wherein the spare power is supplied from the at least two external spare power sources, and in response to the main power dropping to the first amount or less, divide the volatile memory into area-received-duplication-power, in which higher priority data is stored, and at least two area-received-spare-power in which lower priority data is stored, redundantly supply spare power to the area-received-duplication-power that stores the higher priority data, wherein the spare power is supplied from at least two external spare power sources and the internal spare power source, and supply spare power to the at least two area-received-spare-power that stores the lower priority data, wherein the spare power is supplied from the at least two external spare power sources, and wherein the internal spare power source is included in the storage device, and the at least two external spare power sources are external to the storage device. | Y
147 | 2026-04-07 | ipg260407.zip |  | US12596424 | STMicroelectronics International N.V. | XXXX_04 | Method for managing hibernation of an embedded system | 1 . A method for managing a deep sleep mode in an embedded system, the method comprising: determining an electrical charge (Conso Non vola ) for storing software-context data in a non-volatile memory of the embedded system during the deep sleep mode; determining a current (Courant Sauv Vola ) for storing the software-context data in a volatile memory of the embedded system at a first temperature during the deep sleep mode; determining a threshold based on the determined electrical charge and the current, the threshold defining a duration beyond which a first power consumption for storing the software-context data in the non-volatile memory is less than a second power consumption for storing the software-context data in the volatile memory; storing the software-context data in the non-volatile memory in response to an expected duration of deep sleep mode being greater than the threshold; and storing the software-context data in volatile memory in response to the expected duration being less than or equal to the threshold. determining an electrical charge (Conso Non vola ) for storing software-context data in a non-volatile memory of the embedded system during the deep sleep mode; determining a current (Courant Sauv Vola ) for storing the software-context data in a volatile memory of the embedded system at a first temperature during the deep sleep mode; determining a threshold based on the determined electrical charge and the current, the threshold defining a duration beyond which a first power consumption for storing the software-context data in the non-volatile memory is less than a second power consumption for storing the software-context data in the volatile memory; storing the software-context data in the non-volatile memory in response to an expected duration of deep sleep mode being greater than the threshold; and storing the software-context data in volatile memory in response to the expected duration being less than or equal to the threshold. | Y
148 | 2026-04-07 | ipg260407.zip |  | US12596477 | Micron Technology, Inc. | XXXX_04 | Memory device log data storage | 1 . A memory device, comprising: one or more components configured to: write first event log data to a first memory location, wherein the first memory location is associated with a volatile memory; write second event log data to a second memory location, wherein the second event log data is associated with an event; and write, to a non-volatile memory, first information stored in the volatile memory and second information associated with the event based on an attribute level associated with the event satisfying a threshold. one or more components configured to: write first event log data to a first memory location, wherein the first memory location is associated with a volatile memory; write second event log data to a second memory location, wherein the second event log data is associated with an event; and write, to a non-volatile memory, first information stored in the volatile memory and second information associated with the event based on an attribute level associated with the event satisfying a threshold. write first event log data to a first memory location, wherein the first memory location is associated with a volatile memory; write second event log data to a second memory location, wherein the second event log data is associated with an event; and write, to a non-volatile memory, first information stored in the volatile memory and second information associated with the event based on an attribute level associated with the event satisfying a threshold. | Y
149 | 2026-04-07 | ipg260407.zip |  | US12596483 | PANASONIC AUTOMOTIVE SYSTEMS CO., LTD.; Panasonic Automotive Systems Co., Ltd. | XXXX_04 | Information processing system and information processing method | 1 . An information processing system comprising: a memory; and a processor connected to the memory, wherein, using the memory, the processor: obtains an estimated writing amount that is an estimated amount of data to be written to a non-volatile memory by an application per unit time; and suppresses writing to the non-volatile memory by the application based on the estimated writing amount. a memory; and a processor connected to the memory, wherein, using the memory, the processor: obtains an estimated writing amount that is an estimated amount of data to be written to a non-volatile memory by an application per unit time; and suppresses writing to the non-volatile memory by the application based on the estimated writing amount. | Y
150 | 2026-04-07 | ipg260407.zip |  | US12596484 | Sandisk Technologies, Inc. | XXXX_04 | Apparatus and method for two-step read of resistive random access memory | 1 . An apparatus comprising: a memory array comprising a plurality of groups of Magnetoresistive Random Access Memory (MRAM) cells each comprising a resistive random access memory element and having a corresponding unique address; and a control circuit configured to: receive a read command that specifies an address of a first group of MRAM memory cells of the plurality of groups of MRAM non-volatile memory cells; use a first predetermined read reference value to perform a first read of the first group of the MRAM memory cells to provide first read data, wherein the first predetermined read reference value is selected based on a lowest number of bit errors among the plurality of groups of MRAM when read with a plurality of candidate read reference values: while performing the first read, retrieve from a memory a second predetermined read reference value corresponding to the specified address, wherein the second predetermined read reference value is selected based on a number of failed bits above a predetermined maximum among the plurality of groups of MRAM when read with a plurality of, second predetermined read reference values; and in response to the first read data failing an error correction coding check, use the second predetermined read reference value to perform a second read of the first group of the non-volatile memory cells to provide second read data. a memory array comprising a plurality of groups of Magnetoresistive Random Access Memory (MRAM) cells each comprising a resistive random access memory element and having a corresponding unique address; and a control circuit configured to: receive a read command that specifies an address of a first group of MRAM memory cells of the plurality of groups of MRAM non-volatile memory cells; use a first predetermined read reference value to perform a first read of the first group of the MRAM memory cells to provide first read data, wherein the first predetermined read reference value is selected based on a lowest number of bit errors among the plurality of groups of MRAM when read with a plurality of candidate read reference values: while performing the first read, retrieve from a memory a second predetermined read reference value corresponding to the specified address, wherein the second predetermined read reference value is selected based on a number of failed bits above a predetermined maximum among the plurality of groups of MRAM when read with a plurality of, second predetermined read reference values; and in response to the first read data failing an error correction coding check, use the second predetermined read reference value to perform a second read of the first group of the non-volatile memory cells to provide second read data. | Y
151 | 2026-04-07 | ipg260407.zip |  | US12596486 | SAMSUNG ELECTRONICS CO., LTD. | XXXX_02 | Storage device and storage adapter including the same | 1 . A storage adapter comprising: a storage device configured to store data; and a carrier including a bracket configured to removably receive the storage device and an opening and closing lever connected to the bracket, wherein the storage device comprises: a buffer memory including a volatile memory; at least one nonvolatile memory; a memory controller configured to control the buffer memory and the at least one nonvolatile memory; and a mode signal generating circuit configured to generate a mode signal, based on a connection state of the storage device and the carrier that is indicated by a rotational operation of the opening and closing lever with respect to the bracket, and wherein, based on a level of the mode signal, the memory controller selectively performs a data dump operation such that the data stored in the buffer memory are stored in the at least one nonvolatile memory. a storage device configured to store data; and a carrier including a bracket configured to removably receive the storage device and an opening and closing lever connected to the bracket, wherein the storage device comprises: a buffer memory including a volatile memory; at least one nonvolatile memory; a memory controller configured to control the buffer memory and the at least one nonvolatile memory; and a mode signal generating circuit configured to generate a mode signal, based on a connection state of the storage device and the carrier that is indicated by a rotational operation of the opening and closing lever with respect to the bracket, and a buffer memory including a volatile memory; at least one nonvolatile memory; a memory controller configured to control the buffer memory and the at least one nonvolatile memory; and a mode signal generating circuit configured to generate a mode signal, based on a connection state of the storage device and the carrier that is indicated by a rotational operation of the opening and closing lever with respect to the bracket, and wherein, based on a level of the mode signal, the memory controller selectively performs a data dump operation such that the data stored in the buffer memory are stored in the at least one nonvolatile memory. | Y
152 | 2026-04-07 | ipg260407.zip |  | US12596489 | XXXX CORPORATION; XXXX Corporation | XXXX_04 | Memory system and power supply control circuit | 1 . A memory system comprising: a memory controller; a non-volatile memory; and a power supply control circuit configured to receive power from an external power supply, wherein the power supply control circuit includes: a backup power supply; a first converter configured to supply power to the memory controller based on power supplied from the external power supply or the backup power supply; a second converter configured to supply power to the non-volatile memory based on power supplied from the external power supply or the backup power supply, and a discharge circuit configured to discharge power remaining in the second converter based on power remaining in the backup power supply, after the supply of power from the external power supply and the backup power supply is stopped, wherein the discharge circuit includes: a first resistor having a first end connected to the backup power supply; a first transistor connected in series to the first resistor; a second resistor having a first end connected between the first converter and the non-volatile memory; and a second transistor connected in series to the second resistor, the second transistor having a control end connected between the first resistor and the first transistor. a memory controller; a non-volatile memory; and a power supply control circuit configured to receive power from an external power supply, wherein the power supply control circuit includes: a backup power supply; a first converter configured to supply power to the memory controller based on power supplied from the external power supply or the backup power supply; a second converter configured to supply power to the non-volatile memory based on power supplied from the external power supply or the backup power supply, and a discharge circuit configured to discharge power remaining in the second converter based on power remaining in the backup power supply, after the supply of power from the external power supply and the backup power supply is stopped, wherein the discharge circuit includes: a first resistor having a first end connected to the backup power supply; a first transistor connected in series to the first resistor; a backup power supply; a first converter configured to supply power to the memory controller based on power supplied from the external power supply or the backup power supply; a second converter configured to supply power to the non-volatile memory based on power supplied from the external power supply or the backup power supply, and a discharge circuit configured to discharge power remaining in the second converter based on power remaining in the backup power supply, after the supply of power from the external power supply and the backup power supply is stopped, wherein the discharge circuit includes: a first resistor having a first end connected to the backup power supply; a first transistor connected in series to the first resistor; a second resistor having a first end connected between the first converter and the non-volatile memory; and a second transistor connected in series to the second resistor, the second transistor having a control end connected between the first resistor and the first transistor. a second transistor connected in series to the second resistor, the second transistor having a control end connected between the first resistor and the first transistor. | Y
153 | 2026-04-07 | ipg260407.zip |  | US12596501 | XXXX CORPORATION; XXXX Corporation | XXXX_04 | Systems and methods for allocating read buffers based on read data sizes in non-volatile storage devices | 1 . A system comprising: a non-volatile memory (NVM); a first memory; a second memory that has a higher speed than the first memory; and a controller configured to: receive a first read command from a host computer; determine a size of one or more buffers that are allocated for one or more read commands that have been received and not returned read data to the host computer; determine a number of the one or more read commands; determine, based on at least the size of the one or more buffers and the number of the one or more read commands, whether to start processing the first read command; in response to determining to start processing the first read command, allocate, in the first memory, a first buffer for the first read command; and after allocating the first buffer but before data for the first read command has been returned to the host computer, determining whether to allocate a second buffer in the second higher speed memory for the first read command. a non-volatile memory (NVM); a first memory; a second memory that has a higher speed than the first memory; and a controller configured to: receive a first read command from a host computer; determine a size of one or more buffers that are allocated for one or more read commands that have been received and not returned read data to the host computer; determine a number of the one or more read commands; determine, based on at least the size of the one or more buffers and the number of the one or more read commands, whether to start processing the first read command; in response to determining to start processing the first read command, allocate, in the first memory, a first buffer for the first read command; and after allocating the first buffer but before data for the first read command has been returned to the host computer, determining whether to allocate a second buffer in the second higher speed memory for the first read command. receive a first read command from a host computer; determine a size of one or more buffers that are allocated for one or more read commands that have been received and not returned read data to the host computer; determine a number of the one or more read commands; determine, based on at least the size of the one or more buffers and the number of the one or more read commands, whether to start processing the first read command; in response to determining to start processing the first read command, allocate, in the first memory, a first buffer for the first read command; and after allocating the first buffer but before data for the first read command has been returned to the host computer, determining whether to allocate a second buffer in the second higher speed memory for the first read command. | Y
154 | 2026-04-07 | ipg260407.zip |  | US12596503 | Samsung Electronics Co., Ltd. | XXXX_04 | Storage device initializing e-fuse region, and method of operating the same | 1 . An operating method of a storage device which includes a non-volatile memory device including a memory region and an E-fuse region and a storage controller, the method comprising: providing, by the storage controller, the non-volatile memory device with a first command indicating a target memory operation of user data; performing, by the non-volatile memory device, the target memory operation in the memory region based on the first command and first setting information stored in the E-fuse region; providing, by the non-volatile memory device, the storage controller with a first response indicating a failure of the target memory operation; providing, by the storage controller, the non-volatile memory device with a second command indicating an initialization operation of the E-fuse region based on the first response; updating, by the non-volatile memory device, the first setting information of the E-fuse region based on the second command, so as to be changed to second setting information; and providing, by the non-volatile memory device, the storage controller with a second response indicating that the E-fuse region is updated. providing, by the storage controller, the non-volatile memory device with a first command indicating a target memory operation of user data; performing, by the non-volatile memory device, the target memory operation in the memory region based on the first command and first setting information stored in the E-fuse region; providing, by the non-volatile memory device, the storage controller with a first response indicating a failure of the target memory operation; providing, by the storage controller, the non-volatile memory device with a second command indicating an initialization operation of the E-fuse region based on the first response; updating, by the non-volatile memory device, the first setting information of the E-fuse region based on the second command, so as to be changed to second setting information; and providing, by the non-volatile memory device, the storage controller with a second response indicating that the E-fuse region is updated. | Y
155 | 2026-04-07 | ipg260407.zip |  | US12596546 | SK Hynix NAND Product Solutions Corp. | XXXX_02 | Methods and systems for updating device firmware while maintaining state and connectivity | 1 . A method for modifying a processor core of a plurality of processor cores, the method comprising: identifying a first software executing on a first processor core of the plurality of processor cores; loading the first software on a second processor core of the plurality of processor cores; migrating first data associated with an operating state of the first software on the first processor core to the second processor core; causing the first processor core to stop executing the first software; causing the second processor core to execute the first software based on the first data; loading a second software on the first processor core; migrating second data associated with an operating state of the first software on the second processor core to the first processor core; and causing the first processor core to execute the second software based on the second data. identifying a first software executing on a first processor core of the plurality of processor cores; loading the first software on a second processor core of the plurality of processor cores; migrating first data associated with an operating state of the first software on the first processor core to the second processor core; causing the first processor core to stop executing the first software; causing the second processor core to execute the first software based on the first data; loading a second software on the first processor core; migrating second data associated with an operating state of the first software on the second processor core to the first processor core; and causing the first processor core to execute the second software based on the second data. | Y
156 | 2026-04-07 | ipg260407.zip |  | US12596602 | NetApp, Inc. | XXXX_04 | Anomaly detection based on storage protocol connections | 1 . A method comprising: performing real-time monitoring of system metrics of a storage system to obtain information indicative of a number of storage protocol connections between a host system running a workload and a storage device of the storage system during a predetermined or configurable time period by polling an application programming interface (API) exposed by the storage system; generating a connection count for each of one or more bucketed sliding temporal windows based on the number of storage protocol connections and prior observations; for each of the one or more bucketed sliding temporal windows, categorizing the connection count as anomalous or not in real time by determining, by a machine-learning (ML) model, based on the connection count, the bucketed sliding temporal window, and prior training of the ML model on rolling temporal windows of historical data in relation to usage of the storage system by a particular organization for a particular type of workload; and based at least in part on the connection count categorization, performing an automated remediation on the storage system to adjust a load on one or more nodes of a plurality of nodes interconnected as a cluster and representing the storage system, wherein the automated remediation includes moving the workload from a first node of the plurality of nodes to a second node of the plurality of nodes by reassigning responsibility for a volume used by the workload from the first node to the second node. performing real-time monitoring of system metrics of a storage system to obtain information indicative of a number of storage protocol connections between a host system running a workload and a storage device of the storage system during a predetermined or configurable time period by polling an application programming interface (API) exposed by the storage system; generating a connection count for each of one or more bucketed sliding temporal windows based on the number of storage protocol connections and prior observations; for each of the one or more bucketed sliding temporal windows, categorizing the connection count as anomalous or not in real time by determining, by a machine-learning (ML) model, based on the connection count, the bucketed sliding temporal window, and prior training of the ML model on rolling temporal windows of historical data in relation to usage of the storage system by a particular organization for a particular type of workload; and based at least in part on the connection count categorization, performing an automated remediation on the storage system to adjust a load on one or more nodes of a plurality of nodes interconnected as a cluster and representing the storage system, wherein the automated remediation includes moving the workload from a first node of the plurality of nodes to a second node of the plurality of nodes by reassigning responsibility for a volume used by the workload from the first node to the second node. | Y
157 | 2026-04-07 | ipg260407.zip |  | US12596610 | Micron Technology, Inc. | XXXX_04 | Parity data in dynamic random access memory (DRAM) | 1 . A method, comprising: receiving user data from a non-volatile memory device at a controller of a dual in-line memory module (DIMM); receiving parity data corresponding to the user data from a dynamic random access memory (DRAM) device at the controller; and reconstructing the user data at the controller using the parity data. receiving user data from a non-volatile memory device at a controller of a dual in-line memory module (DIMM); receiving parity data corresponding to the user data from a dynamic random access memory (DRAM) device at the controller; and reconstructing the user data at the controller using the parity data. | Y
158 | 2026-04-07 | ipg260407.zip |  | US12596611 | NUVOTON TECHNOLOGY CORPORATION | XXXX_04 | Memory system and memory management method thereof | 1 . A memory system, comprising: a memory; an encoding management circuit; and a memory access instruction decoding unit, signally connected to the memory and the encoding management circuit, and configured to: receive an instruction from a bus; identify a bad block in the memory; determine whether the instruction indicates accessing to the bad block; when the instruction indicates writing data to the bad block, output an address of the bad block and the data to the encoding management circuit to trigger the encoding management circuit to update the encoding management circuit; and when the instruction indicates reading the bad block, output the address of the bad block to the encoding management circuit to trigger the encoding management circuit to output simulation data of the bad block, wherein the encoding management circuit obtains the simulation data of the bad block based on the address of the bad block, and wherein the memory system further comprising a multiplexer signally connected to the memory, the encoding management circuit, and the memory access instruction decoding unit, wherein when the instruction indicates reading the bad block, the multiplexer receives the simulation data of the bad block from the encoding management circuit and outputs the simulation data of the bad block to the bus, and when the instruction indicates reading a normal block in the memory, the multiplexer receives actual data stored in the normal block from the memory and outputs the actual data to the bus. a memory; an encoding management circuit; and a memory access instruction decoding unit, signally connected to the memory and the encoding management circuit, and configured to: receive an instruction from a bus; identify a bad block in the memory; determine whether the instruction indicates accessing to the bad block; when the instruction indicates writing data to the bad block, output an address of the bad block and the data to the encoding management circuit to trigger the encoding management circuit to update the encoding management circuit; and when the instruction indicates reading the bad block, output the address of the bad block to the encoding management circuit to trigger the encoding management circuit to output simulation data of the bad block, receive an instruction from a bus; identify a bad block in the memory; determine whether the instruction indicates accessing to the bad block; when the instruction indicates writing data to the bad block, output an address of the bad block and the data to the encoding management circuit to trigger the encoding management circuit to update the encoding management circuit; and when the instruction indicates reading the bad block, output the address of the bad block to the encoding management circuit to trigger the encoding management circuit to output simulation data of the bad block, wherein the encoding management circuit obtains the simulation data of the bad block based on the address of the bad block, and wherein the memory system further comprising a multiplexer signally connected to the memory, the encoding management circuit, and the memory access instruction decoding unit, wherein when the instruction indicates reading the bad block, the multiplexer receives the simulation data of the bad block from the encoding management circuit and outputs the simulation data of the bad block to the bus, and when the instruction indicates reading a normal block in the memory, the multiplexer receives actual data stored in the normal block from the memory and outputs the actual data to the bus. | Y
159 | 2026-04-07 | ipg260407.zip |  | US12596635 | SAMSUNG ELECTRONICS CO., LTD. | XXXX_02 | Black-box fuzzing testing method and apparatus | 1 . A method for assessing code coverage of black-box fuzzing testing, the method comprising: generating, by a processor, a plurality of testcases; executing, by the processor, a computer-executable target program based on each of the generated testcases to obtain a plurality of execution result; determining, by the processor, whether a first execution path among a plurality of execution paths of the target program associated with a given testcase is a new execution path based on previously recorded execution paths in a path library; in response to a determination that the first execution path is not a new execution path, randomly generating a new testcase; in response to a determination that the first execution path is a new execution path, mutating the given testcase to generate new testcases for testing the target program and recording the first execution path in the path library; determining, by the processor, a code coverage of the target program based on a number of paths recorded in the path library and a preset test path number; and performing redundancy filtering on the randomly generated new testcases prior to executing the target program, wherein the performing redundancy filtering removes at least one testcase based on predetermined conditions including the at least one testcase being different, the at least one testcase being complete, and the at least one testcase being evenly distributed. generating, by a processor, a plurality of testcases; executing, by the processor, a computer-executable target program based on each of the generated testcases to obtain a plurality of execution result; determining, by the processor, whether a first execution path among a plurality of execution paths of the target program associated with a given testcase is a new execution path based on previously recorded execution paths in a path library; in response to a determination that the first execution path is not a new execution path, randomly generating a new testcase; in response to a determination that the first execution path is a new execution path, mutating the given testcase to generate new testcases for testing the target program and recording the first execution path in the path library; determining, by the processor, a code coverage of the target program based on a number of paths recorded in the path library and a preset test path number; and performing redundancy filtering on the randomly generated new testcases prior to executing the target program, wherein the performing redundancy filtering removes at least one testcase based on predetermined conditions including the at least one testcase being different, the at least one testcase being complete, and the at least one testcase being evenly distributed. | Y
160 | 2026-04-07 | ipg260407.zip |  | US12596643 | Radian Memory Systems LLC | XXXX_02 | Storage system with subdivisions | 1 . A method comprising: transmitting one or more NVMe query commands to a solid state storage drive (SSD), wherein the SSD comprises flash memory divided into non-overlapping subdivisions of the flash memory, and each subdivision is mapped to at least two erase units and the erase units are on at least two different planes of the flash memory; and responsively receiving: one or more subdivision identifiers that identify subdivisions in the SSD; and capacities for the subdivisions; receiving information from the SSD about a specific one of the subdivisions; wherein the specific subdivision is identified by its identifier, and the received information includes an extent to which the erase units mapped to the specific subdivision are not yet written following an erase and can be written with data; and in response to receiving the information from the SSD, transmitting one or more additional NVMe commands to the SSD, wherein the one or more additional NVMe commands identify the specific subdivision by its identifier. transmitting one or more NVMe query commands to a solid state storage drive (SSD), wherein the SSD comprises flash memory divided into non-overlapping subdivisions of the flash memory, and each subdivision is mapped to at least two erase units and the erase units are on at least two different planes of the flash memory; and responsively receiving: one or more subdivision identifiers that identify subdivisions in the SSD; and capacities for the subdivisions; one or more subdivision identifiers that identify subdivisions in the SSD; and capacities for the subdivisions; receiving information from the SSD about a specific one of the subdivisions; wherein the specific subdivision is identified by its identifier, and the received information includes an extent to which the erase units mapped to the specific subdivision are not yet written following an erase and can be written with data; and in response to receiving the information from the SSD, transmitting one or more additional NVMe commands to the SSD, wherein the one or more additional NVMe commands identify the specific subdivision by its identifier. | Y
161 | 2026-04-07 | ipg260407.zip |  | US12596645 | Samsung Electronics Co., Ltd. | XXXX_04 | Method and device to update one or more L2P mapping tables based on journal repository | 1 . A method for metadata management in a storage device comprising a volatile memory, a non-volatile memory, and a buffer, the method comprising: receiving a memory write command from a host device, wherein the memory write command comprises data and a logical address associated with a data write operation initiated by the host device; performing the data write operation by writing the data at a physical address of the non-volatile memory that is associated with the logical address; storing a mapping of the logical address and the physical address as a first logical-to-physical (L2P) address mapping entry of the volatile memory and as a second L2P address mapping entry of the buffer, wherein the volatile memory comprises a first set of L2P address mapping entries that includes the first L2P address mapping entry, wherein the buffer comprises a second set of L2P address mapping entries that includes the second L2P address mapping entry, and wherein the first and second sets of L2P address mapping entries are associated with a plurality of L2P address mapping tables of the non-volatile memory; determining a number of the second set of L2P address mapping entries of the buffer exceeds a predefined number of L2P address mapping entries; and upon determining that the number of the second set of L2P address mapping entries of the buffer exceeds the predefined number of L2P address mapping entries, (i) sequentially reading a first set of L2P address mapping tables of the plurality of L2P address mapping tables of the non-volatile memory and (ii) updating the first set of L2P address mapping tables based on the first set of L2P address mapping entries of the volatile memory. receiving a memory write command from a host device, wherein the memory write command comprises data and a logical address associated with a data write operation initiated by the host device; performing the data write operation by writing the data at a physical address of the non-volatile memory that is associated with the logical address; storing a mapping of the logical address and the physical address as a first logical-to-physical (L2P) address mapping entry of the volatile memory and as a second L2P address mapping entry of the buffer, wherein the volatile memory comprises a first set of L2P address mapping entries that includes the first L2P address mapping entry, wherein the buffer comprises a second set of L2P address mapping entries that includes the second L2P address mapping entry, and wherein the first and second sets of L2P address mapping entries are associated with a plurality of L2P address mapping tables of the non-volatile memory; determining a number of the second set of L2P address mapping entries of the buffer exceeds a predefined number of L2P address mapping entries; and upon determining that the number of the second set of L2P address mapping entries of the buffer exceeds the predefined number of L2P address mapping entries, (i) sequentially reading a first set of L2P address mapping tables of the plurality of L2P address mapping tables of the non-volatile memory and (ii) updating the first set of L2P address mapping tables based on the first set of L2P address mapping entries of the volatile memory. | Y
162 | 2026-04-07 | ipg260407.zip |  | US12596668 | MICRON TECHNOLOGY, INC.; Micron Technology, Inc. | XXXX_04 | Dual interface high-speed memory subsystem | 1 . A memory subsystem comprising: a non-volatile memory device including a boot partition and a user partition; a first host interface connecting the memory subsystem to a host; a serial interface controller providing the host access to the boot partition using the first host interface; a second host interface connecting the memory subsystem to the same host; and a high-speed interface controller providing the host access to the user partition using the second host interface. a non-volatile memory device including a boot partition and a user partition; a first host interface connecting the memory subsystem to a host; a serial interface controller providing the host access to the boot partition using the first host interface; a second host interface connecting the memory subsystem to the same host; and a high-speed interface controller providing the host access to the user partition using the second host interface. | Y
163 | 2026-04-07 | ipg260407.zip |  | US12596793 | RAKUTEN SYMPHONY, INC.; RAKUTEN MOBILE, INC. | XXXX_04 | System and method for pattern-based detection and mitigation of compromised credentials | 1 . A method for detection and mitigation of software attacks compromising an insecurely-stored credential on a monitored device, the method comprising: by at least one processor, detecting an occurrence of an initial stage of an attack pattern definition by detecting at least one initial identifier associated with the initial stage within an activity log of the monitored device, the at least one initial identifier indicating a possible attempt to locate an insecurely-stored credential on the monitored device; by the at least one processor, responsive to detection of the initial stage, commencing a search window having a predetermined time duration; by the at least one processor, detecting an occurrence of a subsequent stage of the attack pattern definition by detecting at least one subsequent identifier associated with the subsequent stage within the activity log of the monitored device prior to an elapsing of the search window, the at least one subsequent identifier indicating a possible attempt to determine context for the insecurely-stored credential from the monitored device; by the at least one processor, responsive to detection of the initial stage and the subsequent stage, identifying a response target associated with the detected identifiers; and by the at least one processor, performing a security response associated with the response target to thereby mitigate exploitation of the insecurely-stored credential. by at least one processor, detecting an occurrence of an initial stage of an attack pattern definition by detecting at least one initial identifier associated with the initial stage within an activity log of the monitored device, the at least one initial identifier indicating a possible attempt to locate an insecurely-stored credential on the monitored device; by the at least one processor, responsive to detection of the initial stage, commencing a search window having a predetermined time duration; by the at least one processor, detecting an occurrence of a subsequent stage of the attack pattern definition by detecting at least one subsequent identifier associated with the subsequent stage within the activity log of the monitored device prior to an elapsing of the search window, the at least one subsequent identifier indicating a possible attempt to determine context for the insecurely-stored credential from the monitored device; by the at least one processor, responsive to detection of the initial stage and the subsequent stage, identifying a response target associated with the detected identifiers; and by the at least one processor, performing a security response associated with the response target to thereby mitigate exploitation of the insecurely-stored credential. | Y
164 | 2026-04-07 | ipg260407.zip |  | US12596795 | AMADEUS S.A.S.; Amadeus S.A.S. | XXXX_04 | Generation technique in a computerized environment | 1 . A method for detecting a current attack in a computerized environment, the method being automatically performed by one or more computerized hosts of the computerized environment, and the method comprising: generating a signature which is specific for a type of activity in the computerized environment based on historic data of the activity, wherein the signature specifies averaged normalized numbers of occurrences of the activity per time frame of a plurality of recurring time frames; determining a threshold value for the activity based on the historic data of the activity and a statistical measure; monitoring current data of the activity in the computerized environment; and generating an attack detection alert based on determining that the current data of the activity exceeds the threshold value for a current time frame, wherein: generating a signature which is specific for a type of activity in the computerized environment based on historic data of the activity, wherein the signature specifies averaged normalized numbers of occurrences of the activity per time frame of a plurality of recurring time frames; determining a threshold value for the activity based on the historic data of the activity and a statistical measure; monitoring current data of the activity in the computerized environment; and generating an attack detection alert based on determining that the current data of the activity exceeds the threshold value for a current time frame, wherein: (a) each recurring time frame is a fixed, predefined interval that repeats cyclically; and, (b) the averaged normalized number for the recurring time frame is produced by: (i) counting occurrences of the activity in each sub-frame of that recurring time frame over a plurality of previous cycles of the recurring time frame; (ii) summing the counts from the plurality of cycles for each sub-frame to obtain a total count for the recurring time frame; and (iii) dividing, for each sub-frame, the summed count of that sub-frame by the total count for the recurring time frame. (i) counting occurrences of the activity in each sub-frame of that recurring time frame over a plurality of previous cycles of the recurring time frame; (ii) summing the counts from the plurality of cycles for each sub-frame to obtain a total count for the recurring time frame; and (iii) dividing, for each sub-frame, the summed count of that sub-frame by the total count for the recurring time frame. | Y
165 | 2026-04-07 | ipg260407.zip |  | US12597457 | WINBOND ELECTRONICS CORP.; Winbond Electronics Corp. | XXXX_05 | Initial setting device of semiconductor memory to determine valid setting | 1 . An initial setting device of a semiconductor memory device, comprising: a voltage detection unit, detecting a voltage of a power supply; a first non-volatile memory device, comprising a non-volatile memory unit storing first setting information for setting an operation condition of the semiconductor memory; a control unit, reading the first setting information of the first non-volatile memory device based on a voltage level of the detected voltage of the power supply; a determination unit, determining whether the first setting information is valid; wherein the determination unit is configured to determine whether the first setting information is valid by comparing the first setting information read by a first time reading and a second time reading from the non-volatile memory unit; wherein the determination unit determines that the first setting information is invalid when the first setting information read by the first time reading and the second time reading are different; wherein when the first setting information is determined to be invalid, following steps are repeatedly performed until the first setting information is determined to be valid: a first step, in which the control unit is configured to change a reading condition of the first setting information and read the first setting information for the first time reading and the second time reading; a second step, in which the determination unit is configured to determine whether the first setting information is valid by comparing the first setting information read by the first time reading and the second time reading from the non-volatile memory unit in the first step. a voltage detection unit, detecting a voltage of a power supply; a first non-volatile memory device, comprising a non-volatile memory unit storing first setting information for setting an operation condition of the semiconductor memory; a control unit, reading the first setting information of the first non-volatile memory device based on a voltage level of the detected voltage of the power supply; a determination unit, determining whether the first setting information is valid; wherein the determination unit is configured to determine whether the first setting information is valid by comparing the first setting information read by a first time reading and a second time reading from the non-volatile memory unit; wherein the determination unit determines that the first setting information is invalid when the first setting information read by the first time reading and the second time reading are different; wherein when the first setting information is determined to be invalid, following steps are repeatedly performed until the first setting information is determined to be valid: a first step, in which the control unit is configured to change a reading condition of the first setting information and read the first setting information for the first time reading and the second time reading; a second step, in which the determination unit is configured to determine whether the first setting information is valid by comparing the first setting information read by the first time reading and the second time reading from the non-volatile memory unit in the first step. | Y
166 | 2026-04-07 | ipg260407.zip |  | US12597462 | Sandisk Technologies, Inc. | XXXX_04 | Non-volatile memory with hybrid routing for shared word line switches | 1 . A non-volatile storage apparatus, comprising: a first non-volatile memory structure comprising a first plurality of non-volatile memory cells and word lines connected to the first plurality of non-volatile memory cells; a second non-volatile memory structure comprising a second plurality of non-volatile memory cells and word lines connected to the second plurality of non-volatile memory cells; a control circuit connected to the first non-volatile memory structure and the second non-volatile memory structure, the control circuit comprises word line switches; and a plurality of metal layers for routing electrical signals, the plurality of metal layers comprises one or more low metal layers and one or more high metal layers, the one or more low metal layers are positioned above the word line switches, the one or more high metal layers are positioned above the one or more low metal layers, the one or more high metal layers are positioned below the first non-volatile memory structure and the second non-volatile memory structure, a first subset of the word line switches are connected to a first set of word lines of the first non-volatile memory structure and a second set of word lines of the second non-volatile memory structure via routing within one or more of the low metal layers in a lateral direction from between the first non-volatile memory structure and the second non-volatile memory structure toward one or more of the first non-volatile memory structure and the second non-volatile memory structure, a second subset of the word line switches are connected to a third set of word lines of the first non-volatile memory structure and a fourth set of word lines of the second non-volatile memory structure via routing within one or more of the high metal layers in the lateral direction. a first non-volatile memory structure comprising a first plurality of non-volatile memory cells and word lines connected to the first plurality of non-volatile memory cells; a second non-volatile memory structure comprising a second plurality of non-volatile memory cells and word lines connected to the second plurality of non-volatile memory cells; a control circuit connected to the first non-volatile memory structure and the second non-volatile memory structure, the control circuit comprises word line switches; and a plurality of metal layers for routing electrical signals, the plurality of metal layers comprises one or more low metal layers and one or more high metal layers, the one or more low metal layers are positioned above the word line switches, the one or more high metal layers are positioned above the one or more low metal layers, the one or more high metal layers are positioned below the first non-volatile memory structure and the second non-volatile memory structure, a first subset of the word line switches are connected to a first set of word lines of the first non-volatile memory structure and a second set of word lines of the second non-volatile memory structure via routing within one or more of the low metal layers in a lateral direction from between the first non-volatile memory structure and the second non-volatile memory structure toward one or more of the first non-volatile memory structure and the second non-volatile memory structure, a second subset of the word line switches are connected to a third set of word lines of the first non-volatile memory structure and a fourth set of word lines of the second non-volatile memory structure via routing within one or more of the high metal layers in the lateral direction. | Y
167 | 2026-04-07 | ipg260407.zip |  | US12597466 | Taiwan Semiconductor Manufacturing Company, Ltd. | XXXX_04 | Semiconductor memory devices with differential threshold voltages | 1 . A memory device, comprising: a non-volatile memory cell; wherein the non-volatile memory cell includes a resistor with a variable resistance, a first transistor, and a second transistor that are coupled in series; wherein the first transistor has a first threshold voltage and the second transistor has a second threshold voltage that is different from the first threshold voltage; and wherein the first and the second transistors have their channels doped in respective different concentrations. a non-volatile memory cell; wherein the non-volatile memory cell includes a resistor with a variable resistance, a first transistor, and a second transistor that are coupled in series; wherein the first transistor has a first threshold voltage and the second transistor has a second threshold voltage that is different from the first threshold voltage; and wherein the first and the second transistors have their channels doped in respective different concentrations. | Y
168 | 2026-04-07 | ipg260407.zip |  | US12597468 | YANGTZE MEMORY TECHNOLOGIES CO., LTD. | XXXX_01 | Three-dimensional memory devices and fabricating methods thereof | 1 . A three-dimensional (3D) memory device, comprising: a first semiconductor structure comprising an array of first type memory cells; a second semiconductor structure comprising an array of dynamic flash memory cells different from the first type memory cells; a third semiconductor structure comprising a first peripheral circuit; and a fourth semiconductor structure comprising a second peripheral circuit; wherein the third semiconductor structure and the fourth semiconductor structure are sandwiched between the first semiconductor structure and the second semiconductor structure in a vertical direction. a first semiconductor structure comprising an array of first type memory cells; a second semiconductor structure comprising an array of dynamic flash memory cells different from the first type memory cells; a third semiconductor structure comprising a first peripheral circuit; and a fourth semiconductor structure comprising a second peripheral circuit; wherein the third semiconductor structure and the fourth semiconductor structure are sandwiched between the first semiconductor structure and the second semiconductor structure in a vertical direction. | Y
169 | 2026-04-07 | ipg260407.zip |  | US12597471 | STMicroelectronics International N.V. | XXXX_04 | Non-volatile memory and corresponding manufacturing method | 1 . A non-volatile memory device comprising: memory cells including a control gate vertically buried in a semiconductor substrate doped with a first type of dopant, a dielectric interface able to trap electrical charges covering sides of the control gate facing the semiconductor substrate, and a vertical implanted region of a second type of dopant opposite to the first type located along the sides of the control gate in the semiconductor substrate. memory cells including a control gate vertically buried in a semiconductor substrate doped with a first type of dopant, a dielectric interface able to trap electrical charges covering sides of the control gate facing the semiconductor substrate, and a vertical implanted region of a second type of dopant opposite to the first type located along the sides of the control gate in the semiconductor substrate. a control gate vertically buried in a semiconductor substrate doped with a first type of dopant, a dielectric interface able to trap electrical charges covering sides of the control gate facing the semiconductor substrate, and a vertical implanted region of a second type of dopant opposite to the first type located along the sides of the control gate in the semiconductor substrate. | Y
170 | 2026-04-07 | ipg260407.zip |  | US12597477 | Yangtze Memory Technologies Co., Ltd. | XXXX_01 | Detection of leakage current in flash memory | 1 . A memory device, comprising: a memory cell array, wherein the memory cell array comprises one or more planes of memory cells; and a leakage detection circuit, comprising: a first logic; and a first resistor circuit; wherein: the first resistor circuit comprises a first end coupled to a pump source and a second end coupled to a global word line, wherein the pump source is operable to provide power to the memory cell array; the first logic comprises: a first input coupled to the first end of the first resistor circuit; and a second input coupled to the global word line; and the first logic is configured to output a first signal indicating a current leakage status, wherein the current leakage status indicates whether a leakage current exists in a word line coupled to a memory cell of the memory cell array, the word line being coupled to the global word line, and wherein the first resistor circuit comprises a plurality of selectable resistors, each corresponding to a respective transistor, and the first logic is configured to compare a voltage across a selected combination of the plurality of selectable resistors to a preset threshold during a program operation, and to output the first signal if the voltage exceeds the preset threshold during a programming phase and after a variation of a current of the global word line during a preset period of time is less than a preset value. a memory cell array, wherein the memory cell array comprises one or more planes of memory cells; and a leakage detection circuit, comprising: a first logic; and a first resistor circuit; wherein: the first resistor circuit comprises a first end coupled to a pump source and a second end coupled to a global word line, wherein the pump source is operable to provide power to the memory cell array; the first logic comprises: a first input coupled to the first end of the first resistor circuit; and a second input coupled to the global word line; and the first logic is configured to output a first signal indicating a current leakage status, wherein the current leakage status indicates whether a leakage current exists in a word line coupled to a memory cell of the memory cell array, the word line being coupled to the global word line, and a first logic; and a first resistor circuit; wherein: the first resistor circuit comprises a first end coupled to a pump source and a second end coupled to a global word line, wherein the pump source is operable to provide power to the memory cell array; the first logic comprises: a first input coupled to the first end of the first resistor circuit; and a second input coupled to the global word line; and the first logic is configured to output a first signal indicating a current leakage status, wherein the current leakage status indicates whether a leakage current exists in a word line coupled to a memory cell of the memory cell array, the word line being coupled to the global word line, and the first resistor circuit comprises a first end coupled to a pump source and a second end coupled to a global word line, wherein the pump source is operable to provide power to the memory cell array; the first logic comprises: a first input coupled to the first end of the first resistor circuit; and a second input coupled to the global word line; and a first input coupled to the first end of the first resistor circuit; and a second input coupled to the global word line; and the first logic is configured to output a first signal indicating a current leakage status, wherein the current leakage status indicates whether a leakage current exists in a word line coupled to a memory cell of the memory cell array, the word line being coupled to the global word line, and wherein the first resistor circuit comprises a plurality of selectable resistors, each corresponding to a respective transistor, and the first logic is configured to compare a voltage across a selected combination of the plurality of selectable resistors to a preset threshold during a program operation, and to output the first signal if the voltage exceeds the preset threshold during a programming phase and after a variation of a current of the global word line during a preset period of time is less than a preset value. | Y
171 | 2026-04-07 | ipg260407.zip |  | US12598925 | Lam Research Corporation | XXXX_05 | Non-metal incorporation in molybdenum on dielectric surfaces | 1 . A method for processing substrates, the method comprising: providing a substrate having an oxide material thereon; depositing at least a portion of an elemental molybdenum layer over the oxide material using a first atomic layer deposition (ALD) process by exposing the oxide material to alternating pulses of a first oxygen-containing molybdenum precursor and a first reducing agent using a first set of process conditions; modulating the first set of process conditions to increase non-molybdenum content when depositing the portion of the elemental molybdenum layer; and prior to depositing the portion of the elemental molybdenum layer, performing one of the following operations: exposing the oxide material to a soak gas selected from the group consisting of boron-containing gases, tungsten-containing gases, fluorine-containing gases, oxygen-containing gases, chlorine-containing gases, and combinations thereof; or exposing the oxide material to alternating pulses of a boron-containing gas and a tungsten-containing gas; or depositing a first layer on the oxide material using a second oxygen-containing molybdenum precursor and a second reducing agent using a second ALD process on the oxide material under a second set of process conditions. providing a substrate having an oxide material thereon; depositing at least a portion of an elemental molybdenum layer over the oxide material using a first atomic layer deposition (ALD) process by exposing the oxide material to alternating pulses of a first oxygen-containing molybdenum precursor and a first reducing agent using a first set of process conditions; modulating the first set of process conditions to increase non-molybdenum content when depositing the portion of the elemental molybdenum layer; and prior to depositing the portion of the elemental molybdenum layer, performing one of the following operations: exposing the oxide material to a soak gas selected from the group consisting of boron-containing gases, tungsten-containing gases, fluorine-containing gases, oxygen-containing gases, chlorine-containing gases, and combinations thereof; or exposing the oxide material to alternating pulses of a boron-containing gas and a tungsten-containing gas; or depositing a first layer on the oxide material using a second oxygen-containing molybdenum precursor and a second reducing agent using a second ALD process on the oxide material under a second set of process conditions. | Y
172 | 2026-04-07 | ipg260407.zip |  | US12598929 | Lam Research Corporation | XXXX_05 | Atomic layer etching of molybdenum | 1 . A method of etching a molybdenum layer on a semiconductor substrate, the method comprising: pre-coating a process chamber for housing a semiconductor substrate with silicon tetrachloride; and performing a single etch cycle to controllably remove between about 8 Å to about 15 Å of the molybdenum layer, the single etch cycle comprising: (a) exposing the semiconductor substrate to an oxygen-containing reactant to oxidize at least a portion of the molybdenum layer to molybdenum oxide, (b) after the molybdenum oxide has formed, exposing the semiconductor substrate to boron trichloride to convert the molybdenum oxide to volatile molybdenum oxychloride while forming boron oxide on the semiconductor substrate, and (c) exposing the semiconductor substrate to a fluorine-containing reactant to remove the boron oxide from the semiconductor substrate, wherein steps (a)-(c) are performed in an absence of plasma and at a temperature ranging from about 400° C. to about 600° C. pre-coating a process chamber for housing a semiconductor substrate with silicon tetrachloride; and performing a single etch cycle to controllably remove between about 8 Å to about 15 Å of the molybdenum layer, the single etch cycle comprising: (a) exposing the semiconductor substrate to an oxygen-containing reactant to oxidize at least a portion of the molybdenum layer to molybdenum oxide, (b) after the molybdenum oxide has formed, exposing the semiconductor substrate to boron trichloride to convert the molybdenum oxide to volatile molybdenum oxychloride while forming boron oxide on the semiconductor substrate, and (c) exposing the semiconductor substrate to a fluorine-containing reactant to remove the boron oxide from the semiconductor substrate, (a) exposing the semiconductor substrate to an oxygen-containing reactant to oxidize at least a portion of the molybdenum layer to molybdenum oxide, (b) after the molybdenum oxide has formed, exposing the semiconductor substrate to boron trichloride to convert the molybdenum oxide to volatile molybdenum oxychloride while forming boron oxide on the semiconductor substrate, and (c) exposing the semiconductor substrate to a fluorine-containing reactant to remove the boron oxide from the semiconductor substrate, wherein steps (a)-(c) are performed in an absence of plasma and at a temperature ranging from about 400° C. to about 600° C. | Y
173 | 2026-04-07 | ipg260407.zip |  | US12598964 | Tokyo Electron Limited | XXXX_01 | Hardmask integration for high aspect ratio applications | 1 . A method for fabricating a semiconductor device, comprising: forming a stack over a substrate; forming a hardmask layer over the stack, the hardmask layer comprising a first tungsten containing sub-layer, the hardmask layer including at least one compressive sub-layer and at least one tensile sub-layer; forming a patternable layer over the hardmask layer; and etching the hardmask layer according to the patternable layer to form an opening comprising an upper portion of a reentrant cavity disposed vertically above the stack and a lower portion comprising a first sidewall and a second sidewall opposite the first sidewall, a distance between the first sidewall and the second sidewall monotonically decreasing between an upper surface of the stack and the substrate of the semiconductor device. forming a stack over a substrate; forming a hardmask layer over the stack, the hardmask layer comprising a first tungsten containing sub-layer, the hardmask layer including at least one compressive sub-layer and at least one tensile sub-layer; forming a patternable layer over the hardmask layer; and etching the hardmask layer according to the patternable layer to form an opening comprising an upper portion of a reentrant cavity disposed vertically above the stack and a lower portion comprising a first sidewall and a second sidewall opposite the first sidewall, a distance between the first sidewall and the second sidewall monotonically decreasing between an upper surface of the stack and the substrate of the semiconductor device. | Y
174 | 2026-04-07 | ipg260407.zip |  | US12598973 | Micron Technology, Inc. | XXXX_01 | Microelectronic devices, and related memory devices, electronic systems, and methods | 1 . A microelectronic device, comprising: a stack structure comprising a vertically alternating sequence of conductive material and insulative material arranged in tiers, the stack structure divided into blocks separated from one another by filled slot structures, each of the blocks comprising: a memory array region; staircase structures having steps comprising horizontal ends of at least some of the tiers of the stack structure; crest regions interposed in a first horizontal direction between horizontally neighboring pairs of the staircase structures within the blocks, a first crest region of the crest regions interposed in the first horizontal direction between the memory array region and a first of the staircase structures; and bridge regions extending from and between the crest regions in the first horizontal direction and neighboring the staircase structures in a second horizontal direction orthogonal to the first horizontal direction; and contact structures within the first crest region of each of the blocks and vertically extending through the stack structure to a source tier underlying the stack structure, the contact structures comprising: first contact structures in electrical communication with control logic circuitry; and second contact structures electrically isolated from the control logic circuitry, at least some of the first contact structures relatively more centrally positioned with each of the blocks in the second horizontal direction than at least some of the second contact structures. a stack structure comprising a vertically alternating sequence of conductive material and insulative material arranged in tiers, the stack structure divided into blocks separated from one another by filled slot structures, each of the blocks comprising: a memory array region; staircase structures having steps comprising horizontal ends of at least some of the tiers of the stack structure; crest regions interposed in a first horizontal direction between horizontally neighboring pairs of the staircase structures within the blocks, a first crest region of the crest regions interposed in the first horizontal direction between the memory array region and a first of the staircase structures; and bridge regions extending from and between the crest regions in the first horizontal direction and neighboring the staircase structures in a second horizontal direction orthogonal to the first horizontal direction; and a memory array region; staircase structures having steps comprising horizontal ends of at least some of the tiers of the stack structure; crest regions interposed in a first horizontal direction between horizontally neighboring pairs of the staircase structures within the blocks, a first crest region of the crest regions interposed in the first horizontal direction between the memory array region and a first of the staircase structures; and bridge regions extending from and between the crest regions in the first horizontal direction and neighboring the staircase structures in a second horizontal direction orthogonal to the first horizontal direction; and contact structures within the first crest region of each of the blocks and vertically extending through the stack structure to a source tier underlying the stack structure, the contact structures comprising: first contact structures in electrical communication with control logic circuitry; and second contact structures electrically isolated from the control logic circuitry, at least some of the first contact structures relatively more centrally positioned with each of the blocks in the second horizontal direction than at least some of the second contact structures. first contact structures in electrical communication with control logic circuitry; and second contact structures electrically isolated from the control logic circuitry, at least some of the first contact structures relatively more centrally positioned with each of the blocks in the second horizontal direction than at least some of the second contact structures. | Y
175 | 2026-04-14 | ipg260414.zip |  | US12602158 | Micron Technology, Inc.; MICRON TECHNOLOGY, INC. | XXXX_04 | Managing namespace mapping in a memory sub-system | 1 . A system comprising: a first memory device; a second memory device; and a processing device, operatively coupled with the first memory device and the second memory device, to perform operations comprising: determining a size of the first memory device designated for storing a plurality of address mapping data structures, wherein each address mapping data structure of the plurality of address mapping data structures is associated with a corresponding namespace of a plurality of namespaces, wherein each namespace of the plurality of namespaces is associated with a corresponding region of a second memory device; associating a first address mapping granularity level with the first memory device for storing a first address mapping data structure of the plurality of address mapping data structures; determining a remaining available space of the first memory device by excluding a first size of the first address mapping data structure from the size of the first memory device, wherein the first size is calculated based on the first address mapping granularity level; and associating, in view of the remaining available space of the first memory device and a remaining available space of the second memory device, a second address mapping granularity level with the first memory device for storing a second address mapping data structure of the plurality of address mapping data structures. a first memory device; a second memory device; and a processing device, operatively coupled with the first memory device and the second memory device, to perform operations comprising: determining a size of the first memory device designated for storing a plurality of address mapping data structures, wherein each address mapping data structure of the plurality of address mapping data structures is associated with a corresponding namespace of a plurality of namespaces, wherein each namespace of the plurality of namespaces is associated with a corresponding region of a second memory device; associating a first address mapping granularity level with the first memory device for storing a first address mapping data structure of the plurality of address mapping data structures; determining a remaining available space of the first memory device by excluding a first size of the first address mapping data structure from the size of the first memory device, wherein the first size is calculated based on the first address mapping granularity level; and associating, in view of the remaining available space of the first memory device and a remaining available space of the second memory device, a second address mapping granularity level with the first memory device for storing a second address mapping data structure of the plurality of address mapping data structures. determining a size of the first memory device designated for storing a plurality of address mapping data structures, wherein each address mapping data structure of the plurality of address mapping data structures is associated with a corresponding namespace of a plurality of namespaces, wherein each namespace of the plurality of namespaces is associated with a corresponding region of a second memory device; associating a first address mapping granularity level with the first memory device for storing a first address mapping data structure of the plurality of address mapping data structures; determining a remaining available space of the first memory device by excluding a first size of the first address mapping data structure from the size of the first memory device, wherein the first size is calculated based on the first address mapping granularity level; and associating, in view of the remaining available space of the first memory device and a remaining available space of the second memory device, a second address mapping granularity level with the first memory device for storing a second address mapping data structure of the plurality of address mapping data structures. | Y
176 | 2026-04-14 | ipg260414.zip |  | US12602160 | Dell Products L.P. | XXXX_04 | Target discovery extension using log page storage tags | 1 . An apparatus comprising: at least one processing device comprising a processor coupled to a memory; the at least one processing device being configured: to receive in a host device, for a plurality of targets of a storage system, corresponding discovery log pages; to extract from the received discovery log pages respective storage tags for respective ones of the targets; and to control path selection for delivery of input-output operations from the host device to the targets based at least in part on the extracted storage tags; wherein the extracted storage tags are utilized by the host device to match at least portions of respective multiple discovery log pages received for respective different targets to a same failure domain of the storage system. at least one processing device comprising a processor coupled to a memory; the at least one processing device being configured: to receive in a host device, for a plurality of targets of a storage system, corresponding discovery log pages; to extract from the received discovery log pages respective storage tags for respective ones of the targets; and to control path selection for delivery of input-output operations from the host device to the targets based at least in part on the extracted storage tags; wherein the extracted storage tags are utilized by the host device to match at least portions of respective multiple discovery log pages received for respective different targets to a same failure domain of the storage system. | Y
177 | 2026-04-14 | ipg260414.zip |  | US12602163 | Micron Technology, Inc. | XXXX_04 | Managing cross-temperature exposure in memory systems | 1 . A memory system, comprising: one or more memory devices; and processing circuitry coupled with the one or more memory devices and configured to cause the memory system to: identify, during a boot sequence of the memory system, a first temperature of a first memory device of the one or more memory devices, the first temperature being obtained during a write operation at a logical block address (LBA) of the first memory device, the LBA corresponding to a physical address of the first memory device that stores a portion of boot sequence data; select a read setting from a plurality of read settings based on a difference between an operating temperature of the first memory device during the boot sequence of the memory system and the first temperature; and read the portion of the boot sequence data from the physical address corresponding to the LBA according to the read setting. one or more memory devices; and processing circuitry coupled with the one or more memory devices and configured to cause the memory system to: identify, during a boot sequence of the memory system, a first temperature of a first memory device of the one or more memory devices, the first temperature being obtained during a write operation at a logical block address (LBA) of the first memory device, the LBA corresponding to a physical address of the first memory device that stores a portion of boot sequence data; select a read setting from a plurality of read settings based on a difference between an operating temperature of the first memory device during the boot sequence of the memory system and the first temperature; and read the portion of the boot sequence data from the physical address corresponding to the LBA according to the read setting. identify, during a boot sequence of the memory system, a first temperature of a first memory device of the one or more memory devices, the first temperature being obtained during a write operation at a logical block address (LBA) of the first memory device, the LBA corresponding to a physical address of the first memory device that stores a portion of boot sequence data; select a read setting from a plurality of read settings based on a difference between an operating temperature of the first memory device during the boot sequence of the memory system and the first temperature; and read the portion of the boot sequence data from the physical address corresponding to the LBA according to the read setting. | Y
178 | 2026-04-14 | ipg260414.zip |  | US12602165 | Yangtze Memory Technologies Co., Ltd.; YANGTZE MEMORY TECHNOLOGIES CO., LTD. | XXXX_05 | Method of improving programming operations in 3D NAND systems | 1 . A method of programming a memory device, the method comprising: performing a programming operation on a memory cell to program the memory cell to a first programmed state, wherein performing the programming operation comprises: applying a first program voltage to a word line coupled to the memory cell; applying a first voltage to a bit line coupled to the memory cell during application of the first program voltage; performing a pre-verify operation with a first verify voltage lower than a second verify voltage, wherein the second verify voltage corresponds to the first programmed state; and in response to the memory cell not passing the pre-verify operation, applying a second voltage to the bit line and applying a second program voltage to the word line, wherein the second voltage is lower than the first voltage and the second program voltage is higher than the first program voltage. performing a programming operation on a memory cell to program the memory cell to a first programmed state, wherein performing the programming operation comprises: applying a first program voltage to a word line coupled to the memory cell; applying a first voltage to a bit line coupled to the memory cell during application of the first program voltage; performing a pre-verify operation with a first verify voltage lower than a second verify voltage, wherein the second verify voltage corresponds to the first programmed state; and in response to the memory cell not passing the pre-verify operation, applying a second voltage to the bit line and applying a second program voltage to the word line, wherein the second voltage is lower than the first voltage and the second program voltage is higher than the first program voltage. | Y
179 | 2026-04-14 | ipg260414.zip |  | US12602170 | Micron Technology, Inc. | XXXX_04 | Write buffer flush techniques | 1 . An apparatus, comprising: a non-volatile memory device; a volatile memory device; and a controller coupled with the non-volatile memory device and the volatile memory device, wherein the controller is configured to cause the apparatus to: receive one or more commands to write data to the apparatus, a command of the one or more commands triggering a transfer of the data from the volatile memory device to the non-volatile memory device; determine whether a quantity of the data to transfer to the non-volatile memory device satisfies a threshold associated with writing the data to a first block of the apparatus that comprises multiple-level memory cells; and write, based at least in part on the quantity of data failing to satisfy the threshold, the data and an indication of one or more physical addresses of the first block to a second block of the apparatus that comprises single-level memory cells, wherein the one or more physical addresses for which the indication is written to the second block correspond to one or more pages of the first block to which the data is to subsequently be written. a non-volatile memory device; a volatile memory device; and a controller coupled with the non-volatile memory device and the volatile memory device, wherein the controller is configured to cause the apparatus to: receive one or more commands to write data to the apparatus, a command of the one or more commands triggering a transfer of the data from the volatile memory device to the non-volatile memory device; determine whether a quantity of the data to transfer to the non-volatile memory device satisfies a threshold associated with writing the data to a first block of the apparatus that comprises multiple-level memory cells; and write, based at least in part on the quantity of data failing to satisfy the threshold, the data and an indication of one or more physical addresses of the first block to a second block of the apparatus that comprises single-level memory cells, wherein the one or more physical addresses for which the indication is written to the second block correspond to one or more pages of the first block to which the data is to subsequently be written. receive one or more commands to write data to the apparatus, a command of the one or more commands triggering a transfer of the data from the volatile memory device to the non-volatile memory device; determine whether a quantity of the data to transfer to the non-volatile memory device satisfies a threshold associated with writing the data to a first block of the apparatus that comprises multiple-level memory cells; and write, based at least in part on the quantity of data failing to satisfy the threshold, the data and an indication of one or more physical addresses of the first block to a second block of the apparatus that comprises single-level memory cells, wherein the one or more physical addresses for which the indication is written to the second block correspond to one or more pages of the first block to which the data is to subsequently be written. | Y
180 | 2026-04-14 | ipg260414.zip |  | US12602179 | Samsung Electronics Co., Ltd. | XXXX_04 | Memory system for tailoring data, host system for controlling the memory system, and operation method of the memory system | 1 . A memory system, the memory system comprising: a host system configured to, split at least one data stream into a plurality of split data streams, determine whether the plurality of split data streams are mergeable in the host system based on a mergeability condition associated with each split data stream of the plurality of split data streams, the mergeability condition indicating whether a respective split data stream of the plurality of split data streams can be split into a plurality of smaller data streams or not, group at least one unmergeable first data stream among the plurality of split data streams, and merge at least one mergeable second data stream among the plurality of split data streams; a storage device comprising at least one volatile memory device and at least one non-volatile memory device, the storage device including at least one first region and at least one second region, the at least one first region corresponding to the at least one volatile memory device, and the at least one second region corresponding to the at least one non-volatile memory device; and processing circuitry configured to, receive at least one request to allocate at least one storage region for the at least one data stream from the host system, store all data blocks associated with the at least one first data stream in the at least one first region, and store all data blocks associated with the at least one second data stream in the at least one second region. a host system configured to, split at least one data stream into a plurality of split data streams, determine whether the plurality of split data streams are mergeable in the host system based on a mergeability condition associated with each split data stream of the plurality of split data streams, the mergeability condition indicating whether a respective split data stream of the plurality of split data streams can be split into a plurality of smaller data streams or not, group at least one unmergeable first data stream among the plurality of split data streams, and merge at least one mergeable second data stream among the plurality of split data streams; split at least one data stream into a plurality of split data streams, determine whether the plurality of split data streams are mergeable in the host system based on a mergeability condition associated with each split data stream of the plurality of split data streams, the mergeability condition indicating whether a respective split data stream of the plurality of split data streams can be split into a plurality of smaller data streams or not, group at least one unmergeable first data stream among the plurality of split data streams, and merge at least one mergeable second data stream among the plurality of split data streams; a storage device comprising at least one volatile memory device and at least one non-volatile memory device, the storage device including at least one first region and at least one second region, the at least one first region corresponding to the at least one volatile memory device, and the at least one second region corresponding to the at least one non-volatile memory device; and processing circuitry configured to, receive at least one request to allocate at least one storage region for the at least one data stream from the host system, store all data blocks associated with the at least one first data stream in the at least one first region, and store all data blocks associated with the at least one second data stream in the at least one second region. receive at least one request to allocate at least one storage region for the at least one data stream from the host system, store all data blocks associated with the at least one first data stream in the at least one first region, and store all data blocks associated with the at least one second data stream in the at least one second region. | Y
181 | 2026-04-14 | ipg260414.zip |  | US12602180 | SAMSUNG ELECTRONICS CO., LTD. | XXXX_04 | Storage device for reducing multi stream write imbalance and operation method thereof | 1 . A method of operating a storage device comprising a plurality of chips, the method comprising: receiving a write request of stream data; checking a program status or a stream queue of each of the plurality of chips; based on a determination that there is at least one chip in a ready state with an empty stream queue among the plurality of chips, allocating the stream data to the at least one chip in the ready state; and based on a determination that there is no chip in the ready state among the plurality of chips, allocating the stream data to at least one chip based on a number of streams in a stream queue among the plurality of chips. receiving a write request of stream data; checking a program status or a stream queue of each of the plurality of chips; based on a determination that there is at least one chip in a ready state with an empty stream queue among the plurality of chips, allocating the stream data to the at least one chip in the ready state; and based on a determination that there is no chip in the ready state among the plurality of chips, allocating the stream data to at least one chip based on a number of streams in a stream queue among the plurality of chips. | Y
182 | 2026-04-14 | ipg260414.zip |  | US12602187 | Samsung Electronics Co., Ltd. | XXXX_04 | Systems and methods for collecting trace data via a memory device | 1 . A method comprising: advertising, by a memory device, a first portion of a volatile memory of the memory device as a first type of memory having a first size, and a second portion of the volatile memory as a second type of memory different from the first type of memory, the second portion having a second size, wherein the first type of memory is configured to emulate a persistent memory; receiving, by the memory device, a command from a computing device; identifying, by the memory device, a memory address and a type of memory access associated with the command; storing, by the memory device in the first portion of the volatile memory of the memory device, the memory address and identification of the type of memory access; providing a notification for the computing device; based the notification, receiving by the memory device a request for information stored in the first portion of the volatile memory; and providing, based on the request, the memory address and the identification of the type of memory access for processing by the computing device to make a configuration decision for the second portion of the volatile memory. advertising, by a memory device, a first portion of a volatile memory of the memory device as a first type of memory having a first size, and a second portion of the volatile memory as a second type of memory different from the first type of memory, the second portion having a second size, wherein the first type of memory is configured to emulate a persistent memory; receiving, by the memory device, a command from a computing device; identifying, by the memory device, a memory address and a type of memory access associated with the command; storing, by the memory device in the first portion of the volatile memory of the memory device, the memory address and identification of the type of memory access; providing a notification for the computing device; based the notification, receiving by the memory device a request for information stored in the first portion of the volatile memory; and providing, based on the request, the memory address and the identification of the type of memory access for processing by the computing device to make a configuration decision for the second portion of the volatile memory. | Y
183 | 2026-04-14 | ipg260414.zip |  | US12602188 | Kabushiki Kaisha Toshiba; Toshiba Electronic Devices & Storage Corporation; KABUSHIKI KAISHA TOSHIBA; TOSHIBA ELECTRONIC DEVICES & STORAGE CORPORATION | XXXX_04 | Disk device and recording method | 1 . A disk device that is controlled using system data, the disk device comprising: a disk; a non-volatile memory; and a controller, wherein the controller is configured to record a set of system data on both the non-volatile memory and the disk, the controller is configured to execute system data write processing including processing for writing the set of system data to the non-volatile memory and processing for writing the set of system data to the disk, and the controller is configured to write the set of system data to the disk after writing the set of system data to the non-volatile memory in the system data write processing, and in the system data write processing, the controller is configured to: execute determination processing for determining whether or not processing based on a command received from a host device is being executed before writing the set of system data to the disk, write at least the set of system data to the disk when it is determined in the determination processing that the processing based on the command is not being executed, and interrupt the system data write processing when it is determined in the determination processing that the processing based on the command is being executed. a disk; a non-volatile memory; and a controller, wherein the controller is configured to record a set of system data on both the non-volatile memory and the disk, the controller is configured to execute system data write processing including processing for writing the set of system data to the non-volatile memory and processing for writing the set of system data to the disk, and the controller is configured to write the set of system data to the disk after writing the set of system data to the non-volatile memory in the system data write processing, and in the system data write processing, the controller is configured to: execute determination processing for determining whether or not processing based on a command received from a host device is being executed before writing the set of system data to the disk, write at least the set of system data to the disk when it is determined in the determination processing that the processing based on the command is not being executed, and interrupt the system data write processing when it is determined in the determination processing that the processing based on the command is being executed. | Y
184 | 2026-04-14 | ipg260414.zip |  | US12602247 | Microsoft Technology Licensing, LLC | XXXX_04 | Handoff of executing application between local and cloud-based computing devices | 1 . A computer implemented method for handing off execution of an application from a first computing device to a second computing device, the first computing device comprising a local computing device, and the second computing device comprising a remote computing device, the method comprising: creating, based on resource consumption data associated with the first computing device, a computer-executable instruction, the computer-executable instruction comprising an instruction to handoff execution of a first application from the first computing device to the second computing device, the handoff execution further comprising launching a second application on the second computing device; transmitting, by the first computing device, the computer-executable instruction to execute the computer-executable instruction to initiate the handoff execution on the second computing device to install and launch the second application on the second computing device; receiving output of the second application from the second computing device over a network; and displaying, on a display of the first computing device, an output of the first application and further updating the displayed output by displaying a remote desktop, the remote desktop representing the received output of the second application being executed on the second computing device. creating, based on resource consumption data associated with the first computing device, a computer-executable instruction, the computer-executable instruction comprising an instruction to handoff execution of a first application from the first computing device to the second computing device, the handoff execution further comprising launching a second application on the second computing device; transmitting, by the first computing device, the computer-executable instruction to execute the computer-executable instruction to initiate the handoff execution on the second computing device to install and launch the second application on the second computing device; receiving output of the second application from the second computing device over a network; and displaying, on a display of the first computing device, an output of the first application and further updating the displayed output by displaying a remote desktop, the remote desktop representing the received output of the second application being executed on the second computing device. | Y
185 | 2026-04-14 | ipg260414.zip |  | US12602267 | Bank of America Corporation | XXXX_02 | Dynamic application programming interface modification to address hardware depreciation | 1 . A computing platform comprising: at least one processor; a communication interface communicatively coupled to the at least one processor; and memory storing computer-readable instructions that, when executed by the at least one processor, cause the computing platform to: receive, from an application programming interface (API) host service, API property identifiers and corresponding sector storage information; test, for a first property corresponding to a first API property identifier of the API property identifiers, a plurality of sectors of a storage system used to store information for the first property, wherein testing the first property comprises: identifying, based on the plurality of sectors of the storage system and the sector storage information for the first property, a number of sector groups that may be used by the storage system to store the information for the first property, attempting storage, in each of the sector groups, of the information for the first property, identifying a number of failed sectors, of the plurality of sectors of the storage system, that failed to successfully complete the storage and a number of successful sectors, of the plurality of sectors of the storage system, that successfully completed the storage, and identifying, by dividing the number of successful sectors by a number of the plurality of sectors of the storage system, a performance success rate; compare the performance success rate to a performance threshold; based on identifying that the performance success rate meets or exceeds the performance threshold, update a property sector detection log to indicate that collection of the information for the first property is supported by the storage system; and based on identifying that the performance success rate is less than the performance threshold, perform one or more storage mitigation actions for the first property, wherein the one or more storage mitigation actions comprise: identifying, based on a list of mandatory properties, whether collection of the information for the first property is optional; based on identifying that the collection of the information for the first property is optional, update the property sector detection log to indicate that the collection of the information for the first property should not be performed; and send, to the API host service, an automated signal indicating that the collection of the information for the first property should not be performed, wherein sending the automated signal causes the API host service to skip collection of the information for the first property while collecting information for the properties corresponding to the remaining API identifiers. at least one processor; a communication interface communicatively coupled to the at least one processor; and memory storing computer-readable instructions that, when executed by the at least one processor, cause the computing platform to: receive, from an application programming interface (API) host service, API property identifiers and corresponding sector storage information; test, for a first property corresponding to a first API property identifier of the API property identifiers, a plurality of sectors of a storage system used to store information for the first property, wherein testing the first property comprises: identifying, based on the plurality of sectors of the storage system and the sector storage information for the first property, a number of sector groups that may be used by the storage system to store the information for the first property, attempting storage, in each of the sector groups, of the information for the first property, identifying a number of failed sectors, of the plurality of sectors of the storage system, that failed to successfully complete the storage and a number of successful sectors, of the plurality of sectors of the storage system, that successfully completed the storage, and identifying, by dividing the number of successful sectors by a number of the plurality of sectors of the storage system, a performance success rate; compare the performance success rate to a performance threshold; based on identifying that the performance success rate meets or exceeds the performance threshold, update a property sector detection log to indicate that collection of the information for the first property is supported by the storage system; and based on identifying that the performance success rate is less than the performance threshold, perform one or more storage mitigation actions for the first property, wherein the one or more storage mitigation actions comprise: identifying, based on a list of mandatory properties, whether collection of the information for the first property is optional; based on identifying that the collection of the information for the first property is optional, update the property sector detection log to indicate that the collection of the information for the first property should not be performed; and send, to the API host service, an automated signal indicating that the collection of the information for the first property should not be performed, wherein sending the automated signal causes the API host service to skip collection of the information for the first property while collecting information for the properties corresponding to the remaining API identifiers. receive, from an application programming interface (API) host service, API property identifiers and corresponding sector storage information; test, for a first property corresponding to a first API property identifier of the API property identifiers, a plurality of sectors of a storage system used to store information for the first property, wherein testing the first property comprises: identifying, based on the plurality of sectors of the storage system and the sector storage information for the first property, a number of sector groups that may be used by the storage system to store the information for the first property, attempting storage, in each of the sector groups, of the information for the first property, identifying a number of failed sectors, of the plurality of sectors of the storage system, that failed to successfully complete the storage and a number of successful sectors, of the plurality of sectors of the storage system, that successfully completed the storage, and identifying, by dividing the number of successful sectors by a number of the plurality of sectors of the storage system, a performance success rate; identifying, based on the plurality of sectors of the storage system and the sector storage information for the first property, a number of sector groups that may be used by the storage system to store the information for the first property, attempting storage, in each of the sector groups, of the information for the first property, identifying a number of failed sectors, of the plurality of sectors of the storage system, that failed to successfully complete the storage and a number of successful sectors, of the plurality of sectors of the storage system, that successfully completed the storage, and identifying, by dividing the number of successful sectors by a number of the plurality of sectors of the storage system, a performance success rate; compare the performance success rate to a performance threshold; based on identifying that the performance success rate meets or exceeds the performance threshold, update a property sector detection log to indicate that collection of the information for the first property is supported by the storage system; and based on identifying that the performance success rate is less than the performance threshold, perform one or more storage mitigation actions for the first property, wherein the one or more storage mitigation actions comprise: identifying, based on a list of mandatory properties, whether collection of the information for the first property is optional; based on identifying that the collection of the information for the first property is optional, update the property sector detection log to indicate that the collection of the information for the first property should not be performed; and send, to the API host service, an automated signal indicating that the collection of the information for the first property should not be performed, wherein sending the automated signal causes the API host service to skip collection of the information for the first property while collecting information for the properties corresponding to the remaining API identifiers. identifying, based on a list of mandatory properties, whether collection of the information for the first property is optional; based on identifying that the collection of the information for the first property is optional, update the property sector detection log to indicate that the collection of the information for the first property should not be performed; and send, to the API host service, an automated signal indicating that the collection of the information for the first property should not be performed, wherein sending the automated signal causes the API host service to skip collection of the information for the first property while collecting information for the properties corresponding to the remaining API identifiers. | Y
186 | 2026-04-14 | ipg260414.zip |  | US12602288 | Yangtze Memory Technologies Co., Ltd. | XXXX_04 | Memory systems and operating methods thereof | 1 . A memory system, the memory system comprising: a controller; and a three-dimensional non-volatile memory device, wherein the three-dimensional non-volatile memory device includes a three-dimensional memory array, the three-dimensional memory array includes a plurality of word lines and a plurality of pages that are coupled, and wherein the controller coupled to the three-dimensional non-volatile memory device, and the controller is configured to: receive first page data, wherein the received first page data corresponds to a first word line of the plurality of word lines in units of page data corresponding to one word line; generate ith redundant array of independent disks (RAID) parity data based on the received first page data; and generate (i+1)th RAID parity data based on received second page data calculated based on an (i+1)th word line and the ith RAID parity data, wherein i is a positive integer greater than or equal to 1. a controller; and a three-dimensional non-volatile memory device, wherein the three-dimensional non-volatile memory device includes a three-dimensional memory array, the three-dimensional memory array includes a plurality of word lines and a plurality of pages that are coupled, and wherein the controller coupled to the three-dimensional non-volatile memory device, and the controller is configured to: receive first page data, wherein the received first page data corresponds to a first word line of the plurality of word lines in units of page data corresponding to one word line; generate ith redundant array of independent disks (RAID) parity data based on the received first page data; and generate (i+1)th RAID parity data based on received second page data calculated based on an (i+1)th word line and the ith RAID parity data, wherein i is a positive integer greater than or equal to 1. | Y
187 | 2026-04-14 | ipg260414.zip |  | US12602303 | DELL PRODUCTS LP; Dell Products, LP | XXXX_02 | System and method for peripheral device fleet sizing and peripheral device workspace booking for seamless user experience | 1 . A peripheral device workspace cloud orchestrator executing at a cloud-based information handling system comprising: a hardware processor executing code instructions of the peripheral device workspace cloud orchestrator to define one of a plurality of user experience categories for an existing peripheral device workspace identified by a peripheral device workspace identification value and defined by a manifest of a plurality of peripheral devices at an identified location that have been previously operatively coupled to one of a plurality of user information handling systems acting as an anchor node for the existing peripheral device workspace, wherein each of the plurality of user experience categories includes at least one type of peripheral device workspace operational and environmental context telemetry reading describing a user workload pattern for an anchor information handling system node of the existing peripheral device workspace and a combination of peripheral device functional capabilities for each of the plurality of peripheral devices in the existing peripheral device workspace for handling execution of the user workload pattern for the anchor information handling system node; and the hardware processor executing code instructions to determine, for each of the plurality of user experience categories, the peripheral devices to be included in each of a plurality of peripheral device workspaces for each of the plurality of user experience categories needed to handle execution of a plurality of user workload patterns within an enterprise for a plurality of enterprise users based on previously received peripheral device workspace operational and environmental context telemetry measurements for each of the plurality of user information handling systems. a hardware processor executing code instructions of the peripheral device workspace cloud orchestrator to define one of a plurality of user experience categories for an existing peripheral device workspace identified by a peripheral device workspace identification value and defined by a manifest of a plurality of peripheral devices at an identified location that have been previously operatively coupled to one of a plurality of user information handling systems acting as an anchor node for the existing peripheral device workspace, wherein each of the plurality of user experience categories includes at least one type of peripheral device workspace operational and environmental context telemetry reading describing a user workload pattern for an anchor information handling system node of the existing peripheral device workspace and a combination of peripheral device functional capabilities for each of the plurality of peripheral devices in the existing peripheral device workspace for handling execution of the user workload pattern for the anchor information handling system node; and the hardware processor executing code instructions to determine, for each of the plurality of user experience categories, the peripheral devices to be included in each of a plurality of peripheral device workspaces for each of the plurality of user experience categories needed to handle execution of a plurality of user workload patterns within an enterprise for a plurality of enterprise users based on previously received peripheral device workspace operational and environmental context telemetry measurements for each of the plurality of user information handling systems. | Y
188 | 2026-04-14 | ipg260414.zip |  | US12602314 | HUAWEI TECHNOLOGIES CO., LTD. | XXXX_02 | Memory topology based expansion method and related device | 1 . A memory expansion method performed by a first network device, comprising: generating a memory topology based on memory requirement information of a target application and usage of a memory resource in a first memory pool, wherein the first memory pool is a logical memory comprising memory resources provided by a plurality of network devices, and the memory topology indicates capacities of different types of memory resources in the network devices that are to be occupied by the target application, wherein the different types of memory resources have different levels of performance, and the first memory pool forms a hierarchical memory pool according to the different types of memory resources, and wherein the memory topology includes a quantity of network devices that provide memory resource to be used by the target application, a type of the provided memory resource to be used by the target application, and a capacity of the provided memory resource to be used by the target application; generating the memory requirement information based on related information of the target application, wherein the related information of the target application includes a type of the target application, an access characteristic of the target application, or an amount of input data of the target application, and the memory requirement information includes computing power, absolute memory usage, and a memory tiering configuration; and establishing a second memory pool in the first memory pool based on the memory topology, wherein the second memory pool is a global memory space and is being divided into different memory segments, wherein the different memory segments have different performances, wherein the second memory pool includes hierarchical memory resources from the hierarchical memory pool, and wherein the second memory pool comprises a memory resource that is allowed to be used by the target application. generating a memory topology based on memory requirement information of a target application and usage of a memory resource in a first memory pool, wherein the first memory pool is a logical memory comprising memory resources provided by a plurality of network devices, and the memory topology indicates capacities of different types of memory resources in the network devices that are to be occupied by the target application, wherein the different types of memory resources have different levels of performance, and the first memory pool forms a hierarchical memory pool according to the different types of memory resources, and wherein the memory topology includes a quantity of network devices that provide memory resource to be used by the target application, a type of the provided memory resource to be used by the target application, and a capacity of the provided memory resource to be used by the target application; generating the memory requirement information based on related information of the target application, wherein the related information of the target application includes a type of the target application, an access characteristic of the target application, or an amount of input data of the target application, and the memory requirement information includes computing power, absolute memory usage, and a memory tiering configuration; and establishing a second memory pool in the first memory pool based on the memory topology, wherein the second memory pool is a global memory space and is being divided into different memory segments, wherein the different memory segments have different performances, wherein the second memory pool includes hierarchical memory resources from the hierarchical memory pool, and wherein the second memory pool comprises a memory resource that is allowed to be used by the target application. | Y
189 | 2026-04-14 | ipg260414.zip |  | US12602321 | Micron Technology, Inc. | XXXX_02 | Address translation | 1 . A method, comprising: storing a plurality of translated addresses of a memory device in a first lookup table (LUT) maintained by control circuitry; storing a plurality of untranslated addresses in a second LUT maintained by the control circuitry; and responsive to a translation request for a particular translated address of the memory device corresponding to a target untranslated address: determining an index of the second LUT associated with the target untranslated address; mapping the index of the second LUT to an index of the first LUT to verify that the particular translated address corresponds to the target untranslated address; and retrieving the particular translated address corresponding to the target untranslated address from the first LUT. storing a plurality of translated addresses of a memory device in a first lookup table (LUT) maintained by control circuitry; storing a plurality of untranslated addresses in a second LUT maintained by the control circuitry; and responsive to a translation request for a particular translated address of the memory device corresponding to a target untranslated address: determining an index of the second LUT associated with the target untranslated address; mapping the index of the second LUT to an index of the first LUT to verify that the particular translated address corresponds to the target untranslated address; and retrieving the particular translated address corresponding to the target untranslated address from the first LUT. determining an index of the second LUT associated with the target untranslated address; mapping the index of the second LUT to an index of the first LUT to verify that the particular translated address corresponds to the target untranslated address; and retrieving the particular translated address corresponding to the target untranslated address from the first LUT. | Y
190 | 2026-04-14 | ipg260414.zip |  | US12602324 | Hefei Kaimeng Technology Co., Ltd. | XXXX_04 | Storage controller, memory management method and storage device | 1 . A storage controller, configured to control a storage device disposed with a rewritable non-volatile memory module, wherein the storage controller comprises: a memory interface control circuit, configured to electrically connect to the rewritable non-volatile memory module, the rewritable non-volatile memory module comprises a plurality of memory dies, and each of the memory dies has a plurality of physical blocks; and a processor, electrically connected to the memory interface control circuit, wherein the processor is configured to: identify a current power mode of a host system, wherein the power mode comprises a plurality of corresponding power consumption levels from large to small, and the power modes of different power consumption levels correspond to different host speeds; obtain a target command from a command queue; in response to determining that the target command is configured to enable a write booster mode, determine whether the power mode is a highest level; in response to determining that the power mode is the highest level, determine whether a cache block currently in use belongs to a triple-level cell type; in response to determining that the cache block currently in use belongs to the triple-level cell type, freeze the cache block of the triple-level cell type; use a physical block of a single-level cell type as a new cache block to write cache data into the new cache block; and enable the write booster mode and send an enabling completed response, wherein in response to determining that the target command is not configured to enable the write booster mode, execute the target command; in response to determining that the current power mode is not the highest level, enable the write booster mode, and send the enabling completed response; in response to determining that the cache block currently in use does not belong to the physical block of the triple-level cell type, enable the write booster mode, and send the enabling completed response. a memory interface control circuit, configured to electrically connect to the rewritable non-volatile memory module, the rewritable non-volatile memory module comprises a plurality of memory dies, and each of the memory dies has a plurality of physical blocks; and a processor, electrically connected to the memory interface control circuit, wherein the processor is configured to: identify a current power mode of a host system, wherein the power mode comprises a plurality of corresponding power consumption levels from large to small, and the power modes of different power consumption levels correspond to different host speeds; obtain a target command from a command queue; in response to determining that the target command is configured to enable a write booster mode, determine whether the power mode is a highest level; in response to determining that the power mode is the highest level, determine whether a cache block currently in use belongs to a triple-level cell type; in response to determining that the cache block currently in use belongs to the triple-level cell type, freeze the cache block of the triple-level cell type; use a physical block of a single-level cell type as a new cache block to write cache data into the new cache block; and enable the write booster mode and send an enabling completed response, wherein in response to determining that the target command is not configured to enable the write booster mode, execute the target command; in response to determining that the current power mode is not the highest level, enable the write booster mode, and send the enabling completed response; in response to determining that the cache block currently in use does not belong to the physical block of the triple-level cell type, enable the write booster mode, and send the enabling completed response. identify a current power mode of a host system, wherein the power mode comprises a plurality of corresponding power consumption levels from large to small, and the power modes of different power consumption levels correspond to different host speeds; obtain a target command from a command queue; in response to determining that the target command is configured to enable a write booster mode, determine whether the power mode is a highest level; in response to determining that the power mode is the highest level, determine whether a cache block currently in use belongs to a triple-level cell type; in response to determining that the cache block currently in use belongs to the triple-level cell type, freeze the cache block of the triple-level cell type; use a physical block of a single-level cell type as a new cache block to write cache data into the new cache block; and enable the write booster mode and send an enabling completed response, wherein in response to determining that the target command is not configured to enable the write booster mode, execute the target command; in response to determining that the current power mode is not the highest level, enable the write booster mode, and send the enabling completed response; in response to determining that the cache block currently in use does not belong to the physical block of the triple-level cell type, enable the write booster mode, and send the enabling completed response. in response to determining that the target command is not configured to enable the write booster mode, execute the target command; in response to determining that the current power mode is not the highest level, enable the write booster mode, and send the enabling completed response; in response to determining that the cache block currently in use does not belong to the physical block of the triple-level cell type, enable the write booster mode, and send the enabling completed response. | Y
191 | 2026-04-14 | ipg260414.zip |  | US12602333 | Samsung Electronics Co., Ltd. | XXXX_04 | Secure element and electronic device including the same | 1 . A secure element (SE) coupled to a system-on-chip (SoC), the SE comprising: an internal memory; virtual secure direct memory access (DMA) circuitry configured to perform a secure operation using an external memory connected to the SoC in association with the internal memory, perform a hash operation using a hash key on a first packer including first data and an anti-replay counter (ARC) to generate a first tag and perform an encryption operation using an encryption key on a second packet including the first tag and the first data to generate first secure data; and SE interface circuitry configured to output the first secure data and a write request generated by the virtual secure DMA circuitry to the SoC, the first secure data being stored in the external memory. an internal memory; virtual secure direct memory access (DMA) circuitry configured to perform a secure operation using an external memory connected to the SoC in association with the internal memory, perform a hash operation using a hash key on a first packer including first data and an anti-replay counter (ARC) to generate a first tag and perform an encryption operation using an encryption key on a second packet including the first tag and the first data to generate first secure data; and perform a secure operation using an external memory connected to the SoC in association with the internal memory, perform a hash operation using a hash key on a first packer including first data and an anti-replay counter (ARC) to generate a first tag and perform an encryption operation using an encryption key on a second packet including the first tag and the first data to generate first secure data; and SE interface circuitry configured to output the first secure data and a write request generated by the virtual secure DMA circuitry to the SoC, the first secure data being stored in the external memory. | Y
192 | 2026-04-14 | ipg260414.zip |  | US12602344 | Huawei Technologies Co., Ltd. | XXXX_04 | Network storage method, storage system, data processing unit, and computer system | 1 . A method, applied to a storage system comprising a host, a data processing unit, and a storage device, the data processing unit being external to the host and connected to the host through a peripheral component interconnect express (PCIe) interface, the storage device comprising a plurality of controllers and a plurality of logical units, and the method comprising: sending, by the host, an input/output request to the data processing unit by using a non-volatile memory express (NVMe) protocol, wherein the input/output request requests to access a first logical unit of the plurality of logical units; and selecting, by the data processing unit from the plurality of controllers, a controller for processing the input/output request, to implement load balancing between the plurality of controllers, and sending, by the data processing unit using an initiator of the data processing unit, the input/output request to the determined controller by using an NVMe over Fabrics (NVMe oF) protocol. sending, by the host, an input/output request to the data processing unit by using a non-volatile memory express (NVMe) protocol, wherein the input/output request requests to access a first logical unit of the plurality of logical units; and selecting, by the data processing unit from the plurality of controllers, a controller for processing the input/output request, to implement load balancing between the plurality of controllers, and sending, by the data processing unit using an initiator of the data processing unit, the input/output request to the determined controller by using an NVMe over Fabrics (NVMe oF) protocol. | Y
193 | 2026-04-14 | ipg260414.zip |  | US12602492 | XXXX CORPORATION; XXXX Corporation | XXXX_04 | Memory system and control method | 1 . A memory system connectable to a host, comprising: a non-volatile memory; and a controller having circuitry configured to manage a plurality of namespaces, and control the non-volatile memory, the namespaces being used by the host to access the memory system, compress a write data item received from the host to create compressed data, encrypt the compressed data with an encryption key to generate encrypted data to be written into the non-volatile memory, determine, for each of the namespaces, a compression unit that is a unit of compression of the write data item, determine a first compression unit in response to a write command that designates a namespace identifier of a write-destination namespace from the host, wherein a size of the first compression unit is calculated based on first namespace setting information corresponding to the write-destination namespace, and having a size of an encryption key switch unit that satisfies a constraint that an encryption key to encrypt data to be written into the write-destination namespace is not switched in the first compression unit, and compress data specified by the write command according to the first compression unit. a non-volatile memory; and a controller having circuitry configured to manage a plurality of namespaces, and control the non-volatile memory, the namespaces being used by the host to access the memory system, compress a write data item received from the host to create compressed data, encrypt the compressed data with an encryption key to generate encrypted data to be written into the non-volatile memory, determine, for each of the namespaces, a compression unit that is a unit of compression of the write data item, determine a first compression unit in response to a write command that designates a namespace identifier of a write-destination namespace from the host, wherein a size of the first compression unit is calculated based on first namespace setting information corresponding to the write-destination namespace, and having a size of an encryption key switch unit that satisfies a constraint that an encryption key to encrypt data to be written into the write-destination namespace is not switched in the first compression unit, and compress data specified by the write command according to the first compression unit. | Y
194 | 2026-04-14 | ipg260414.zip |  | US12602962 | U.S. Bank National Association | XXXX_04 | Contactless optical internet of things user identification device and system | 1 . A contactless optical user identification device comprising: an optical code capture device comprising an optical image capture device and an optical code translation circuit, the optical code translation circuit configured to recognize and translate a machine-readable optical label captured in an image by the optical image capture device into a binary code; a wired network access interface communicatively connected to a control circuit and providing both a wired network access connection and power connection for the contactless optical user identification device; a control circuit communicatively connected to the optical code capture device, the control circuit comprising: one or more processors; and a memory comprising: a non-volatile memory storing a general purpose operating environment and bootstrap instructions, the bootstrap instructions, when executed by the one or more processors, initialize the device, wherein to initialize the device includes to: establish communication with a bootstrap server identified in the bootstrap instructions; transmit an identifier of the contactless optical user identification device identified in the bootstrap instructions to the bootstrap server; and receive, from the bootstrap server, special-purpose operating instructions, wherein the bootstrap server validates the identifier and selects the special-purpose operating instructions based at least in part on a role assigned to the contactless optical user identification device, wherein the role is determined, based at least in part, on the identifier; a volatile memory configured to receive the special-purpose operating instructions, the special-purpose operating instructions causing the device to: in response to capture of an image of the machine-readable optical label presented by a user and translation of the machine-readable optical label into a binary code: securely transmit the translated binary code to an identification server; and receive, in response to the translated binary code, an indication of a result of identification of the user from the identification server; wherein the memory is configured such that, when power is not supplied to the memory, the bootstrap instructions persist in the memory and the special-purpose operating instructions do not persist in the memory. an optical code capture device comprising an optical image capture device and an optical code translation circuit, the optical code translation circuit configured to recognize and translate a machine-readable optical label captured in an image by the optical image capture device into a binary code; a wired network access interface communicatively connected to a control circuit and providing both a wired network access connection and power connection for the contactless optical user identification device; a control circuit communicatively connected to the optical code capture device, the control circuit comprising: one or more processors; and a memory comprising: a non-volatile memory storing a general purpose operating environment and bootstrap instructions, the bootstrap instructions, when executed by the one or more processors, initialize the device, wherein to initialize the device includes to: establish communication with a bootstrap server identified in the bootstrap instructions; transmit an identifier of the contactless optical user identification device identified in the bootstrap instructions to the bootstrap server; and receive, from the bootstrap server, special-purpose operating instructions, wherein the bootstrap server validates the identifier and selects the special-purpose operating instructions based at least in part on a role assigned to the contactless optical user identification device, wherein the role is determined, based at least in part, on the identifier; a volatile memory configured to receive the special-purpose operating instructions, the special-purpose operating instructions causing the device to: in response to capture of an image of the machine-readable optical label presented by a user and translation of the machine-readable optical label into a binary code: securely transmit the translated binary code to an identification server; and receive, in response to the translated binary code, an indication of a result of identification of the user from the identification server; one or more processors; and a memory comprising: a non-volatile memory storing a general purpose operating environment and bootstrap instructions, the bootstrap instructions, when executed by the one or more processors, initialize the device, wherein to initialize the device includes to: establish communication with a bootstrap server identified in the bootstrap instructions; transmit an identifier of the contactless optical user identification device identified in the bootstrap instructions to the bootstrap server; and receive, from the bootstrap server, special-purpose operating instructions, wherein the bootstrap server validates the identifier and selects the special-purpose operating instructions based at least in part on a role assigned to the contactless optical user identification device, wherein the role is determined, based at least in part, on the identifier; a volatile memory configured to receive the special-purpose operating instructions, the special-purpose operating instructions causing the device to: in response to capture of an image of the machine-readable optical label presented by a user and translation of the machine-readable optical label into a binary code: securely transmit the translated binary code to an identification server; and receive, in response to the translated binary code, an indication of a result of identification of the user from the identification server; a non-volatile memory storing a general purpose operating environment and bootstrap instructions, the bootstrap instructions, when executed by the one or more processors, initialize the device, wherein to initialize the device includes to: establish communication with a bootstrap server identified in the bootstrap instructions; transmit an identifier of the contactless optical user identification device identified in the bootstrap instructions to the bootstrap server; and receive, from the bootstrap server, special-purpose operating instructions, wherein the bootstrap server validates the identifier and selects the special-purpose operating instructions based at least in part on a role assigned to the contactless optical user identification device, wherein the role is determined, based at least in part, on the identifier; establish communication with a bootstrap server identified in the bootstrap instructions; transmit an identifier of the contactless optical user identification device identified in the bootstrap instructions to the bootstrap server; and receive, from the bootstrap server, special-purpose operating instructions, wherein the bootstrap server validates the identifier and selects the special-purpose operating instructions based at least in part on a role assigned to the contactless optical user identification device, wherein the role is determined, based at least in part, on the identifier; a volatile memory configured to receive the special-purpose operating instructions, the special-purpose operating instructions causing the device to: in response to capture of an image of the machine-readable optical label presented by a user and translation of the machine-readable optical label into a binary code: securely transmit the translated binary code to an identification server; and receive, in response to the translated binary code, an indication of a result of identification of the user from the identification server; securely transmit the translated binary code to an identification server; and receive, in response to the translated binary code, an indication of a result of identification of the user from the identification server; wherein the memory is configured such that, when power is not supplied to the memory, the bootstrap instructions persist in the memory and the special-purpose operating instructions do not persist in the memory. | Y
195 | 2026-04-14 | ipg260414.zip |  | US12603131 | MACRONIX International Co., Ltd. | XXXX_05 | Gate-controlled thyristor and CAM array | 1 . A gate-controlled thyristor, configured as a content-addressable memory cell and comprising: a first transistor, having a control end, a first end, and a second end, wherein the control end is connected to a search line, and the second end is connected to a ground potential; a second transistor, having a control end, a first end, and a second end, wherein the control end is connected to a fixed bias voltage, the second end is connected to the first end of the first transistor, and the second transistor is configured to store data; and a third transistor, having a control end, a first end, and a second end, wherein the control end is connected to the search line, the first end is connected to a match line, and the second end is connected to the first end of the second transistor, wherein a search bit is determined based on a search line voltage applied to the search line, and the search bit and the data are compared to determine whether the search bit matches the data, wherein the first end of the third transistor connected to the match line is a P+ junction region, and the second end of the first transistor connected to the ground potential is a N+ junction region. a first transistor, having a control end, a first end, and a second end, wherein the control end is connected to a search line, and the second end is connected to a ground potential; a second transistor, having a control end, a first end, and a second end, wherein the control end is connected to a fixed bias voltage, the second end is connected to the first end of the first transistor, and the second transistor is configured to store data; and a third transistor, having a control end, a first end, and a second end, wherein the control end is connected to the search line, the first end is connected to a match line, and the second end is connected to the first end of the second transistor, wherein a search bit is determined based on a search line voltage applied to the search line, and the search bit and the data are compared to determine whether the search bit matches the data, wherein the first end of the third transistor connected to the match line is a P+ junction region, and the second end of the first transistor connected to the ground potential is a N+ junction region. | Y
196 | 2026-04-14 | ipg260414.zip |  | US12603135 | Sandisk Technologies, Inc. | XXXX_04 | Uniform GIDL current during NAND erase | 1 . A system comprising: a plurality of source lines; a plurality of NAND strings, each NAND string having a source side transistor, each source side transistor having a control gate, each source side transistor having a drain adjacent to a source line of the plurality of source lines; and one or more control circuits in communication with the plurality of NAND strings and the plurality of source lines, the one or more control circuits configured to: access region dependent erase parameters for source select transistors on NAND strings from storage in the system, wherein the region dependent erase parameters are tailored to a physical characteristic at a source end of the NAND strings in different regions of the system, the region dependent erase parameters include a first region dependent erase parameter for source side transistors in a first region of the system and a second region dependent erase parameter for source side transistors in a second region of the system, wherein the second region dependent erase parameter is different from the first region dependent erase parameter to compensate for a difference in the physical characteristic between the source end of the NAND strings in the first region and the second region; apply a first region dependent drain-to-gate voltage to the source side transistors of a first selected group of the NAND strings in the first region of the system based on the first region dependent erase parameter during gate-induced drain leakage (GIDL) erase, wherein the first region dependent drain-to-gate voltage generates a GIDL current to erase memory cells on the first selected group of NAND strings; and apply a second region dependent drain-to-gate voltage to the source side transistors of a second selected group of the NAND strings in the second region of the system based on the second region dependent erase parameter during gate-induced drain leakage (GIDL) erase, wherein the second region dependent drain-to-gate voltage generates a GIDL current to erase memory cells on the second selected group of NAND strings. a plurality of source lines; a plurality of NAND strings, each NAND string having a source side transistor, each source side transistor having a control gate, each source side transistor having a drain adjacent to a source line of the plurality of source lines; and one or more control circuits in communication with the plurality of NAND strings and the plurality of source lines, the one or more control circuits configured to: access region dependent erase parameters for source select transistors on NAND strings from storage in the system, wherein the region dependent erase parameters are tailored to a physical characteristic at a source end of the NAND strings in different regions of the system, the region dependent erase parameters include a first region dependent erase parameter for source side transistors in a first region of the system and a second region dependent erase parameter for source side transistors in a second region of the system, wherein the second region dependent erase parameter is different from the first region dependent erase parameter to compensate for a difference in the physical characteristic between the source end of the NAND strings in the first region and the second region; apply a first region dependent drain-to-gate voltage to the source side transistors of a first selected group of the NAND strings in the first region of the system based on the first region dependent erase parameter during gate-induced drain leakage (GIDL) erase, wherein the first region dependent drain-to-gate voltage generates a GIDL current to erase memory cells on the first selected group of NAND strings; and apply a second region dependent drain-to-gate voltage to the source side transistors of a second selected group of the NAND strings in the second region of the system based on the second region dependent erase parameter during gate-induced drain leakage (GIDL) erase, wherein the second region dependent drain-to-gate voltage generates a GIDL current to erase memory cells on the second selected group of NAND strings. access region dependent erase parameters for source select transistors on NAND strings from storage in the system, wherein the region dependent erase parameters are tailored to a physical characteristic at a source end of the NAND strings in different regions of the system, the region dependent erase parameters include a first region dependent erase parameter for source side transistors in a first region of the system and a second region dependent erase parameter for source side transistors in a second region of the system, wherein the second region dependent erase parameter is different from the first region dependent erase parameter to compensate for a difference in the physical characteristic between the source end of the NAND strings in the first region and the second region; apply a first region dependent drain-to-gate voltage to the source side transistors of a first selected group of the NAND strings in the first region of the system based on the first region dependent erase parameter during gate-induced drain leakage (GIDL) erase, wherein the first region dependent drain-to-gate voltage generates a GIDL current to erase memory cells on the first selected group of NAND strings; and apply a second region dependent drain-to-gate voltage to the source side transistors of a second selected group of the NAND strings in the second region of the system based on the second region dependent erase parameter during gate-induced drain leakage (GIDL) erase, wherein the second region dependent drain-to-gate voltage generates a GIDL current to erase memory cells on the second selected group of NAND strings. | Y
197 | 2026-04-14 | ipg260414.zip |  | US12603139 | Sandisk Technologies, Inc. | XXXX_04 | Non-volatile memory with high performance read | 1 . A non-volatile storage apparatus, comprising: a non-volatile memory structure including non-volatile memory cells and word lines connected to the non-volatile memory cells; and a control circuit connected to the non-volatile memory structure, the control circuit is configured to: classify each selected non-volatile memory cell of a set of selected non-volatile memory cells connected to a selected word line into a category of a set of two or more categories based on condition of two respective neighbor non-volatile memory cells, apply a first word line voltage to the selected word line, and perform two sensing operations for each category of the set of two or more categories while applying the first word line voltage to the selected word line in order to read the set of selected non-volatile memory cells such that each selected non-volatile memory cell is sensed two different times, selected non-volatile memory cells classified into a same category are sensed at a same time and selected non-volatile memory cells classified into different categories are sensed at one or more different times in response to the first word line voltage applied to the selected word line, the two sensing operations for each category include a sensing operation for a hard bit of data and a sensing operation for a soft bit of data. a non-volatile memory structure including non-volatile memory cells and word lines connected to the non-volatile memory cells; and a control circuit connected to the non-volatile memory structure, the control circuit is configured to: classify each selected non-volatile memory cell of a set of selected non-volatile memory cells connected to a selected word line into a category of a set of two or more categories based on condition of two respective neighbor non-volatile memory cells, apply a first word line voltage to the selected word line, and perform two sensing operations for each category of the set of two or more categories while applying the first word line voltage to the selected word line in order to read the set of selected non-volatile memory cells such that each selected non-volatile memory cell is sensed two different times, selected non-volatile memory cells classified into a same category are sensed at a same time and selected non-volatile memory cells classified into different categories are sensed at one or more different times in response to the first word line voltage applied to the selected word line, the two sensing operations for each category include a sensing operation for a hard bit of data and a sensing operation for a soft bit of data. classify each selected non-volatile memory cell of a set of selected non-volatile memory cells connected to a selected word line into a category of a set of two or more categories based on condition of two respective neighbor non-volatile memory cells, apply a first word line voltage to the selected word line, and perform two sensing operations for each category of the set of two or more categories while applying the first word line voltage to the selected word line in order to read the set of selected non-volatile memory cells such that each selected non-volatile memory cell is sensed two different times, selected non-volatile memory cells classified into a same category are sensed at a same time and selected non-volatile memory cells classified into different categories are sensed at one or more different times in response to the first word line voltage applied to the selected word line, the two sensing operations for each category include a sensing operation for a hard bit of data and a sensing operation for a soft bit of data. | Y
198 | 2026-04-14 | ipg260414.zip |  | US12603140 | MACRONIX International Co., Ltd. | XXXX_01 | Soft programming method and erasing method for memory device | 1 . A soft programming method for a memory device that comprises n word lines (n is a positive integer), the soft programming method comprising: applying a pre-verification voltage to each of the n word lines; applying m programming pulses (m is a positive integer) to a j-th word line among the n word lines, where j is a positive integer smaller than n, wherein the j-th word line is a word line among the n word lines that firstly fails to pass the pre-verification voltage and starts to be applied with the m programming pulses; and determining an initial value of a programming pulse applied to a (j+1)-th word line to an n-th word line based on a verification result of applying the m programming pulses to the j-th word line, wherein in response to an i-th programming pulse, among the m programming pulses applied to the j-th word line, passing a verification, the i-th programming pulse is set as the initial value of the programming pulse applied to the (j+1)-th word line to the n-th word line, where i=1 to m. applying a pre-verification voltage to each of the n word lines; applying m programming pulses (m is a positive integer) to a j-th word line among the n word lines, where j is a positive integer smaller than n, wherein the j-th word line is a word line among the n word lines that firstly fails to pass the pre-verification voltage and starts to be applied with the m programming pulses; and determining an initial value of a programming pulse applied to a (j+1)-th word line to an n-th word line based on a verification result of applying the m programming pulses to the j-th word line, wherein in response to an i-th programming pulse, among the m programming pulses applied to the j-th word line, passing a verification, the i-th programming pulse is set as the initial value of the programming pulse applied to the (j+1)-th word line to the n-th word line, where i=1 to m. | Y
199 | 2026-04-14 | ipg260414.zip |  | US12603864 | Egnyte, Inc. | XXXX_04 | Systems and methods for uploading streamed objects to a cloud storage system | 1 . A method for providing access to digital objects stored in a distributed file storage system, said method comprising: storing a digital object in non-volatile memory of a first storage device of said distributed file storage system, said digital object being associated with a particular subscriber of said distributed file storage system; replicating said digital object to generate a copy of said digital object; providing said copy of said digital object to a second storage device of said distributed file storage system; receiving, at a network point-of-presence of said distributed file storage system, a user request for said digital object from a user device associated with a first user, said user request including information indicative of said first user, user credentials corresponding to said first user, and an object identifier uniquely identifying said digital object; forwarding said user request to said first storage device from said network point-of-presence, said user request forwarded from said network point-of-presence including said information indicative of said first user, said user credentials corresponding to said first user, and said object identifier uniquely identifying said digital object; authenticating, at said first storage device, said user credentials based at least in part on directory data associated with said particular subscriber and accessible to said first storage device; comparing, at said first storage device, said information indicative of said first user and said object identifier to permissions data associated with said particular subscriber to determine that said user is permitted access to said digital object; receiving access information at said network point-of-presence from said first storage device, said access information including object location information and validation information that facilitates retrieval of said copy of said digital object from said second storage device by said network point-of-presence; using said access information to retrieve said copy of said digital object from said second storage device by said network point-of-presence; and providing said copy of said digital object to said user device from said network point-of-presence. storing a digital object in non-volatile memory of a first storage device of said distributed file storage system, said digital object being associated with a particular subscriber of said distributed file storage system; replicating said digital object to generate a copy of said digital object; providing said copy of said digital object to a second storage device of said distributed file storage system; receiving, at a network point-of-presence of said distributed file storage system, a user request for said digital object from a user device associated with a first user, said user request including information indicative of said first user, user credentials corresponding to said first user, and an object identifier uniquely identifying said digital object; forwarding said user request to said first storage device from said network point-of-presence, said user request forwarded from said network point-of-presence including said information indicative of said first user, said user credentials corresponding to said first user, and said object identifier uniquely identifying said digital object; authenticating, at said first storage device, said user credentials based at least in part on directory data associated with said particular subscriber and accessible to said first storage device; comparing, at said first storage device, said information indicative of said first user and said object identifier to permissions data associated with said particular subscriber to determine that said user is permitted access to said digital object; receiving access information at said network point-of-presence from said first storage device, said access information including object location information and validation information that facilitates retrieval of said copy of said digital object from said second storage device by said network point-of-presence; using said access information to retrieve said copy of said digital object from said second storage device by said network point-of-presence; and providing said copy of said digital object to said user device from said network point-of-presence. | Y
200 | 2026-04-14 | ipg260414.zip |  | US12603937 | Dell Products L.P. | XXXX_04 | I/O request performance improvement using backend as a service | 1 . A computer-implemented method performed by a storage processor comprising a local cache memory, a fabric network interface, and a selection manager executing a selection policy the method comprising: receiving, at the storage processor an input/output (I/O) request from a host device; determining, by the selection manager a memory utilization threshold for the local cache memory; determining by the selection manager, a local memory utilization level of the local cache memory; in response to determining that the local memory utilization level equals or exceeds the memory utilization threshold; invoking a backend as a service policy implement ed by the storage processor to generate a remote direct memory access (RDMA) operation encapsulating the I/O request; and transmitting, via the fabric network interface, the RDMA operation to a second memory, thereby temporarily storing the I/O request to reduce local cache memory overflow. receiving, at the storage processor an input/output (I/O) request from a host device; determining, by the selection manager a memory utilization threshold for the local cache memory; determining by the selection manager, a local memory utilization level of the local cache memory; in response to determining that the local memory utilization level equals or exceeds the memory utilization threshold; invoking a backend as a service policy implement ed by the storage processor to generate a remote direct memory access (RDMA) operation encapsulating the I/O request; and transmitting, via the fabric network interface, the RDMA operation to a second memory, thereby temporarily storing the I/O request to reduce local cache memory overflow. in response to determining that the local memory utilization level equals or exceeds the memory utilization threshold; invoking a backend as a service policy implement ed by the storage processor to generate a remote direct memory access (RDMA) operation encapsulating the I/O request; and transmitting, via the fabric network interface, the RDMA operation to a second memory, thereby temporarily storing the I/O request to reduce local cache memory overflow. | Y
201 | 2026-04-14 | ipg260414.zip |  | US12603975 | JADE BIRD DISPLAY (SHANGHAI) LIMITED | XXXX_01 | Micro LED projector | 1 . A micro LED display device, comprising: a circuit board having a first end and a second end; a micro display panel configured on a first surface of the first end of the circuit board and electrically connected to the circuit board; a support base formed on a second surface of the first end of the circuit board, wherein the second surface of the first end is opposite to the first surface of the first end; a flash memory formed on a first surface of the second end of the circuit board and electrically connected to the circuit board; a connector formed on a second surface of the second end of the circuit board, wherein the second surface of the second end is opposite to the first surface of the second end; and a central processing unit formed between the connector and the second surface of the second end of the circuit board and electrically connected to the circuit board. a circuit board having a first end and a second end; a micro display panel configured on a first surface of the first end of the circuit board and electrically connected to the circuit board; a support base formed on a second surface of the first end of the circuit board, wherein the second surface of the first end is opposite to the first surface of the first end; a flash memory formed on a first surface of the second end of the circuit board and electrically connected to the circuit board; a connector formed on a second surface of the second end of the circuit board, wherein the second surface of the second end is opposite to the first surface of the second end; and a central processing unit formed between the connector and the second surface of the second end of the circuit board and electrically connected to the circuit board. | Y
202 | 2026-04-14 | ipg260414.zip |  | US12604467 | HON HAI PRECISION INDUSTRY CO., LTD. | XXXX_01 | Semiconductor with extended life time flash memory | 1 . A semiconductor comprising: several storing cells; each of the several storing cells comprising: a stack structure with at least one control gate layer, at least two dielectric layers, at least one erasing layer, the erasing layer is insulated from the control gate layer by the dielectric layer; a receiving space crossed through the stack structure, wherein the receiving space comprises a first receiving portion, and several second receiving portions communicated with the first receiving portion; the first receiving portion is crossed through the stack structure; the second receiving portions are coplanar with the control gate layer; a blocking layer received in the second receiving portion; several floating gate layers received in the second receiving portion, and insulated from the control gate layers by the blocking layer; and a channel layer received in the second receiving portion, wherein an electron passing path is formed by the erasing layer cooperating with the floating gate layer in response that the semiconductor executes a data erasing process; and wherein the erasing layer comprises a specified pattern, from a top view, comprising two rectangular first portions parallel to each other and extend along a second horizontal direction and at least two rectangular second portions parallel to each other and extend along a third direction, the third direction is perpendicular to the second horizontal direction, at least one end of the rectangular second portion is in contact with the rectangular first portion, and the rectangular first portion comprises an electrical connection between the erasing layer and an external circuit. several storing cells; each of the several storing cells comprising: a stack structure with at least one control gate layer, at least two dielectric layers, at least one erasing layer, the erasing layer is insulated from the control gate layer by the dielectric layer; a receiving space crossed through the stack structure, wherein the receiving space comprises a first receiving portion, and several second receiving portions communicated with the first receiving portion; the first receiving portion is crossed through the stack structure; the second receiving portions are coplanar with the control gate layer; a blocking layer received in the second receiving portion; several floating gate layers received in the second receiving portion, and insulated from the control gate layers by the blocking layer; and a channel layer received in the second receiving portion, wherein an electron passing path is formed by the erasing layer cooperating with the floating gate layer in response that the semiconductor executes a data erasing process; and wherein the erasing layer comprises a specified pattern, from a top view, comprising two rectangular first portions parallel to each other and extend along a second horizontal direction and at least two rectangular second portions parallel to each other and extend along a third direction, the third direction is perpendicular to the second horizontal direction, at least one end of the rectangular second portion is in contact with the rectangular first portion, and the rectangular first portion comprises an electrical connection between the erasing layer and an external circuit. a stack structure with at least one control gate layer, at least two dielectric layers, at least one erasing layer, the erasing layer is insulated from the control gate layer by the dielectric layer; a receiving space crossed through the stack structure, wherein the receiving space comprises a first receiving portion, and several second receiving portions communicated with the first receiving portion; the first receiving portion is crossed through the stack structure; the second receiving portions are coplanar with the control gate layer; a blocking layer received in the second receiving portion; several floating gate layers received in the second receiving portion, and insulated from the control gate layers by the blocking layer; and a channel layer received in the second receiving portion, wherein an electron passing path is formed by the erasing layer cooperating with the floating gate layer in response that the semiconductor executes a data erasing process; and wherein the erasing layer comprises a specified pattern, from a top view, comprising two rectangular first portions parallel to each other and extend along a second horizontal direction and at least two rectangular second portions parallel to each other and extend along a third direction, the third direction is perpendicular to the second horizontal direction, at least one end of the rectangular second portion is in contact with the rectangular first portion, and the rectangular first portion comprises an electrical connection between the erasing layer and an external circuit. | Y
203 | 2026-04-14 | ipg260414.zip |  | US12604681 | SK hynix Inc.; INCHEON NATIONAL UNIVERSITY RESEARCH & BUSINESS FOUNDATION | XXXX_01 | Thin film deposition method and manufacturing method of electronic device applying the same | 1 . A thin film deposition method for a substrate structure having a three-dimensional pattern portion, comprising: preparing a substrate structure having an opening region formed in a vertical direction and a plurality of holes formed in a horizontal direction in each of two side portions exposed by the opening region; adsorbing an inhibitor to a surface of the substrate structure so that an adsorption density of the inhibitor on a surface outside of the plurality of holes is higher than an adsorption density on a surface inside of the plurality of holes by performing a process for adsorbing the inhibitor on the surface of the substrate structure in a deposition environment in which a gas diffusivity in the vertical direction is larger than a gas diffusivity in the horizontal direction; and performing a deposition process of a given material film on the surface inside of the plurality of holes and the surface outside of the plurality of holes, wherein a deposition rate of the material film varies according to the adsorption density of the inhibitor, and wherein the adsorbing and the performing are performed under a first pressure condition and a second pressure condition, respectively, and the pressure condition in a chamber under the second pressure condition is lower than the pressure condition in the chamber under the first pressure condition. preparing a substrate structure having an opening region formed in a vertical direction and a plurality of holes formed in a horizontal direction in each of two side portions exposed by the opening region; adsorbing an inhibitor to a surface of the substrate structure so that an adsorption density of the inhibitor on a surface outside of the plurality of holes is higher than an adsorption density on a surface inside of the plurality of holes by performing a process for adsorbing the inhibitor on the surface of the substrate structure in a deposition environment in which a gas diffusivity in the vertical direction is larger than a gas diffusivity in the horizontal direction; and performing a deposition process of a given material film on the surface inside of the plurality of holes and the surface outside of the plurality of holes, wherein a deposition rate of the material film varies according to the adsorption density of the inhibitor, and wherein the adsorbing and the performing are performed under a first pressure condition and a second pressure condition, respectively, and the pressure condition in a chamber under the second pressure condition is lower than the pressure condition in the chamber under the first pressure condition. | Y
204 | 2026-04-21 | ipg260421.zip |  | US12608032 | MACRONIX INTERNATIONAL CO., LTD. | XXXX_05 | Complementary metal-oxide-semiconductor (CMOS) voltage reference generator | 1 . A voltage generation circuit that receives an input control current and outputs a reference voltage (VREF), the voltage generation circuit comprising: a first circuit including a first transistor and a second transistor connected in series between a first node receiving the input control current and a supply node; a second circuit including a first resistor and a second resistor connected in series between the first node and the supply node, wherein the input control current is divided between the first circuit and the second circuit; a reference node that outputs the reference voltage (VREF) and that is connected to the first transistor of the first circuit; a second node located between the first resistor and the second resistor and in electrical communication with the second transistor; and a current supply circuit connected to the second node and providing a compensation current that influences the reference voltage (VREF) to account for changes in operating temperatures of the voltage generation circuit. a first circuit including a first transistor and a second transistor connected in series between a first node receiving the input control current and a supply node; a second circuit including a first resistor and a second resistor connected in series between the first node and the supply node, wherein the input control current is divided between the first circuit and the second circuit; wherein the input control current is divided between the first circuit and the second circuit; a reference node that outputs the reference voltage (VREF) and that is connected to the first transistor of the first circuit; a second node located between the first resistor and the second resistor and in electrical communication with the second transistor; and a current supply circuit connected to the second node and providing a compensation current that influences the reference voltage (VREF) to account for changes in operating temperatures of the voltage generation circuit. | Y
205 | 2026-04-21 | ipg260421.zip |  | US12608133 | Micron Technology, Inc.; MICRON TECHNOLOGY, INC. | XXXX_04 | Effective storage allocation for sequentially-written memory devices | 1 . A system comprising: a plurality of memory devices; and a processing device coupled to the plurality of memory devices, the processing device to perform operations comprising: receiving an input/output (I/O) erase request directed at the plurality of memory devices, wherein the I/O erase request comprises a logical block address, wherein the logical block address is associated with a data object, wherein the plurality of memory devices comprises a plurality of zones corresponding to sequential logical addresses, and wherein the plurality of zones are associated with a compound data object associated with a plurality of data objects, wherein the plurality of data objects comprises the data object; identifying one or more zones associated with the data object; decrementing a data set counter associated with each of the one or more zones, wherein the data set counter represents a number of sets of data associated with the zone; and responsive to determining that the data set counter associated with one of the one or more zones satisfies a criterion, causing an erasure of the one of the one or more zones. a plurality of memory devices; and a processing device coupled to the plurality of memory devices, the processing device to perform operations comprising: receiving an input/output (I/O) erase request directed at the plurality of memory devices, wherein the I/O erase request comprises a logical block address, wherein the logical block address is associated with a data object, wherein the plurality of memory devices comprises a plurality of zones corresponding to sequential logical addresses, and wherein the plurality of zones are associated with a compound data object associated with a plurality of data objects, wherein the plurality of data objects comprises the data object; identifying one or more zones associated with the data object; decrementing a data set counter associated with each of the one or more zones, wherein the data set counter represents a number of sets of data associated with the zone; and responsive to determining that the data set counter associated with one of the one or more zones satisfies a criterion, causing an erasure of the one of the one or more zones. receiving an input/output (I/O) erase request directed at the plurality of memory devices, wherein the I/O erase request comprises a logical block address, wherein the logical block address is associated with a data object, wherein the plurality of memory devices comprises a plurality of zones corresponding to sequential logical addresses, and wherein the plurality of zones are associated with a compound data object associated with a plurality of data objects, wherein the plurality of data objects comprises the data object; identifying one or more zones associated with the data object; decrementing a data set counter associated with each of the one or more zones, wherein the data set counter represents a number of sets of data associated with the zone; and responsive to determining that the data set counter associated with one of the one or more zones satisfies a criterion, causing an erasure of the one of the one or more zones. | Y
206 | 2026-04-21 | ipg260421.zip |  | US12608137 | Silicon Storage Technology, Inc. | XXXX_01 | Redundancy for an array of non-volatile memory cells using tag registers | 1 . A system comprising: an array of non-volatile memory cells arranged into rows and columns; a redundant array of non-volatile memory cells arranged into rows and columns; and an input block coupled to respective rows in the array and respective rows in the redundant array and comprising for each of the respective rows in the array: a row register configured to store and output a digital value; a row tag register configured to store a value and output an enable signal in response to the value; a digital-to-analog converter configured to receive the digital value from the row register and to apply an analog signal to a row of the array if the enable signal from the row tag register is a first value and to not apply an analog signal to the row of the array if the enable signal from the row tag register is a second value; wherein the input block comprises for each of the rows in the redundant array: a redundant row register configured to store and output a digital value; a redundant row tag register configured to store a value and output an enable signal in response to the value; and a redundant digital-to-analog converter configured to receive the digital value from the redundant row register and to apply an analog signal to a row of the redundant array if the enable signal from the redundant row tag register is a third value and to not apply an analog signal to the row of the redundant array if the enable signal from the row tag register is a fourth value. an array of non-volatile memory cells arranged into rows and columns; a redundant array of non-volatile memory cells arranged into rows and columns; and an input block coupled to respective rows in the array and respective rows in the redundant array and comprising for each of the respective rows in the array: a row register configured to store and output a digital value; a row tag register configured to store a value and output an enable signal in response to the value; a digital-to-analog converter configured to receive the digital value from the row register and to apply an analog signal to a row of the array if the enable signal from the row tag register is a first value and to not apply an analog signal to the row of the array if the enable signal from the row tag register is a second value; a row register configured to store and output a digital value; a row tag register configured to store a value and output an enable signal in response to the value; a digital-to-analog converter configured to receive the digital value from the row register and to apply an analog signal to a row of the array if the enable signal from the row tag register is a first value and to not apply an analog signal to the row of the array if the enable signal from the row tag register is a second value; wherein the input block comprises for each of the rows in the redundant array: a redundant row register configured to store and output a digital value; a redundant row tag register configured to store a value and output an enable signal in response to the value; and a redundant digital-to-analog converter configured to receive the digital value from the redundant row register and to apply an analog signal to a row of the redundant array if the enable signal from the redundant row tag register is a third value and to not apply an analog signal to the row of the redundant array if the enable signal from the row tag register is a fourth value. a redundant row register configured to store and output a digital value; a redundant row tag register configured to store a value and output an enable signal in response to the value; and a redundant digital-to-analog converter configured to receive the digital value from the redundant row register and to apply an analog signal to a row of the redundant array if the enable signal from the redundant row tag register is a third value and to not apply an analog signal to the row of the redundant array if the enable signal from the row tag register is a fourth value. | Y
207 | 2026-04-21 | ipg260421.zip |  | US12608139 | STMicroelectronics International N.V. | XXXX_04 | Configuration method for a phase-change non-volatile memory | 1 . A method of configuration of a non-volatile phase change memory, comprising: partitioning the non-volatile phase change memory into a first set of one or more regions having a first maximum number of write cycles and a second set of one or more other regions having a second maximum number of write cycles greater than the first maximum number of write cycles, wherein the first and second maximum numbers of write cycles are linked to different physical write parameters, the first maximum number of write cycles corresponds to a use of a first write mode and the second maximum number of write cycles corresponds to a use of a second write mode, and wherein the use of the first write mode is defined for one or more regions of one of the first and second sets, the one or more regions of one of the first and second sets correspond to an application requiring a target number of write cycles greater than the first maximum number of write cycles, and the one or more regions of one of the first and second sets are divided into N memory sectors into which data of the application are successively written, N being greater than or equal to the ratio of the target number of write cycles to the first maximum number of write cycles. partitioning the non-volatile phase change memory into a first set of one or more regions having a first maximum number of write cycles and a second set of one or more other regions having a second maximum number of write cycles greater than the first maximum number of write cycles, wherein the first and second maximum numbers of write cycles are linked to different physical write parameters, the first maximum number of write cycles corresponds to a use of a first write mode and the second maximum number of write cycles corresponds to a use of a second write mode, and wherein the use of the first write mode is defined for one or more regions of one of the first and second sets, the one or more regions of one of the first and second sets correspond to an application requiring a target number of write cycles greater than the first maximum number of write cycles, and the one or more regions of one of the first and second sets are divided into N memory sectors into which data of the application are successively written, N being greater than or equal to the ratio of the target number of write cycles to the first maximum number of write cycles. | Y
208 | 2026-04-21 | ipg260421.zip |  | US12608149 | XXXX Corporation | XXXX_04 | Memory system | 1 . A memory system comprising: a non-volatile memory having a first area and a second area each containing a plurality of blocks; and a memory controller electrically connected to the non-volatile memory, and configured to perform a write operation on the non-volatile memory in response to a write command from a host by writing system data in a first mode to a first block of the first area, the first mode being a write mode for writing data with a first number of bits per memory cell; writing user data in the first mode to a second block of the first area when the write command is of a first type; and writing user data in a second mode to a third block of the second area when the write command is of a second type, wherein the second mode is a write mode for writing data with a second number of bits per memory cell, the second number of bits being larger than the first number of bits, and wherein the memory controller is further configured to determine that data to be written is the system data or the user data based on identification information added to the write command, and to write the identification information along with the system data or the user data at a column address that is consecutive to that of the system data or the user data. a non-volatile memory having a first area and a second area each containing a plurality of blocks; and a memory controller electrically connected to the non-volatile memory, and configured to perform a write operation on the non-volatile memory in response to a write command from a host by writing system data in a first mode to a first block of the first area, the first mode being a write mode for writing data with a first number of bits per memory cell; writing user data in the first mode to a second block of the first area when the write command is of a first type; and writing user data in a second mode to a third block of the second area when the write command is of a second type, writing system data in a first mode to a first block of the first area, the first mode being a write mode for writing data with a first number of bits per memory cell; writing user data in the first mode to a second block of the first area when the write command is of a first type; and writing user data in a second mode to a third block of the second area when the write command is of a second type, wherein the second mode is a write mode for writing data with a second number of bits per memory cell, the second number of bits being larger than the first number of bits, and wherein the memory controller is further configured to determine that data to be written is the system data or the user data based on identification information added to the write command, and to write the identification information along with the system data or the user data at a column address that is consecutive to that of the system data or the user data. | Y
209 | 2026-04-21 | ipg260421.zip |  | US12608156 | Seagate Technology LLC; SEAGATE TECHNOLOGY LLC | XXXX_04 | Hard disk drive direct metadata and data caching to host memory buffer via nonvolatile memory express | 1 . A data processing and storage system comprising: a host device including a host memory buffer that is power loss protected; and a hard disk drive including a controller, rotating data storage media, and a memory buffer, wherein the hard disk drive is communicatively coupled to the host device through a nonvolatile memory express interface such that the host memory buffer is addressable for writing by the memory buffer of the hard disk drive via remote direct memory access, wherein the hard disk drive is configured to cache at-risk data directly to the host memory buffer, and wherein the hard disk drive is further configured to cache at-risk data to the host memory buffer upon detecting a power loss condition. a host device including a host memory buffer that is power loss protected; and a hard disk drive including a controller, rotating data storage media, and a memory buffer, wherein the hard disk drive is communicatively coupled to the host device through a nonvolatile memory express interface such that the host memory buffer is addressable for writing by the memory buffer of the hard disk drive via remote direct memory access, wherein the hard disk drive is configured to cache at-risk data directly to the host memory buffer, and wherein the hard disk drive is further configured to cache at-risk data to the host memory buffer upon detecting a power loss condition. | Y
210 | 2026-04-21 | ipg260421.zip |  | US12608158 | DELL PRODUCTS L.P. | XXXX_04 | Systems and methods for send log page commands for pull model devices | 1 . A processor-implemented method comprising: responsive to a centralized discovery controller (CDC) receiving a command execution request from a pull model direct discovery controller (DDC) of a storage subsystem, indicating that the pull model DDC wants an operation performed, sending a request to the pull model DDC requesting which operation the pull model DDC wants to be performed, wherein the CDC maintains a datastore comprising information about one or more hosts; receiving a response from the pull model DDC, in which the response comprises a log page requesting a log page request operation and includes one or more operation specific parameters associated with the requested log page request operation; and issuing one or more commands to the pull model DDC related to the log page request operation. responsive to a centralized discovery controller (CDC) receiving a command execution request from a pull model direct discovery controller (DDC) of a storage subsystem, indicating that the pull model DDC wants an operation performed, sending a request to the pull model DDC requesting which operation the pull model DDC wants to be performed, wherein the CDC maintains a datastore comprising information about one or more hosts; receiving a response from the pull model DDC, in which the response comprises a log page requesting a log page request operation and includes one or more operation specific parameters associated with the requested log page request operation; and issuing one or more commands to the pull model DDC related to the log page request operation. | Y
211 | 2026-04-21 | ipg260421.zip |  | US12608162 | SONY SEMICONDUCTOR SOLUTIONS CORPORATION | XXXX_04 | Storage device, electronic apparatus, and method for controlling storage device | 1 . A storage device, comprising: a first memory configured to: store data; and enable a reading operation and a writing operation of the data; a second memory configured to: store the data; and enable the reading operation and the writing operation of the data; a detection unit configured to detect each of a magnetic field intensity and a temperature in a periphery of the first memory; and a control unit configured to: save the data from the first memory to the second memory based on the detected magnetic field intensity and the detected temperature; and switch a memory in use from the first memory to the second memory based on the detected magnetic field intensity and the detected temperature. a first memory configured to: store data; and enable a reading operation and a writing operation of the data; store data; and enable a reading operation and a writing operation of the data; a second memory configured to: store the data; and enable the reading operation and the writing operation of the data; store the data; and enable the reading operation and the writing operation of the data; a detection unit configured to detect each of a magnetic field intensity and a temperature in a periphery of the first memory; and a control unit configured to: save the data from the first memory to the second memory based on the detected magnetic field intensity and the detected temperature; and switch a memory in use from the first memory to the second memory based on the detected magnetic field intensity and the detected temperature. save the data from the first memory to the second memory based on the detected magnetic field intensity and the detected temperature; and switch a memory in use from the first memory to the second memory based on the detected magnetic field intensity and the detected temperature. | Y
212 | 2026-04-21 | ipg260421.zip |  | US12608194 | Yangtze Memory Technologies Co., Ltd. | XXXX_02 | Operation methods, memory systems, system and readable storage media | 1 . A memory system comprising a communication interface configured to receive an executable file in a set format, wherein the executable file comprises: a file header; and a plurality of pieces of executable code, wherein one of the plurality of pieces of executable code comprises: first code segment data; and a code segment header configured to indicate a first memory location of the first code segment data in the memory system, wherein the first code segment data is transmitted to the first memory location to cause download of a first upgrade for the memory system, the first upgrade to correspond to the first memory location and a second upgrade from second code segment data to correspond to a second memory location, the first memory location different than the second memory location. a file header; and a plurality of pieces of executable code, wherein one of the plurality of pieces of executable code comprises: first code segment data; and a code segment header configured to indicate a first memory location of the first code segment data in the memory system, wherein the first code segment data is transmitted to the first memory location to cause download of a first upgrade for the memory system, the first upgrade to correspond to the first memory location and a second upgrade from second code segment data to correspond to a second memory location, the first memory location different than the second memory location. first code segment data; and a code segment header configured to indicate a first memory location of the first code segment data in the memory system, wherein the first code segment data is transmitted to the first memory location to cause download of a first upgrade for the memory system, the first upgrade to correspond to the first memory location and a second upgrade from second code segment data to correspond to a second memory location, the first memory location different than the second memory location. | Y
213 | 2026-04-21 | ipg260421.zip |  | US12608196 | Dell Products, L.P. | XXXX_04 | Diagnostics and remediation for a split-boot architecture | 1 . An Information Handling System (IHS), comprising: a printed circuit board; a processor coupled to the printed circuit board; and a memory coupled to the processor, wherein the memory comprises program instructions stored thereon that, upon execution by the processor, cause the IHS to: send, in a split boot architecture, one or more commands from executed firmware onboard the printed circuit board to executed extended firmware via a communication protocol, wherein the extended firmware resides on a Non-Volatile Memory Express (“NVMe”) component; and based, at least in part, on a response or a lack of response from the executed extended firmware to the one or more commands, perform one or more responsive actions, wherein the one or more responsive actions comprise: perform a reset of the extended firmware when the response from the extended firmware indicates normal operation; and re-scan the component comprising the extended firmware when the response from the extended firmware indicates normal operation; wherein the split boot architecture comprises boot firmware code split into the firmware onboard the printed circuit board and the extended firmware. a printed circuit board; a processor coupled to the printed circuit board; and a memory coupled to the processor, wherein the memory comprises program instructions stored thereon that, upon execution by the processor, cause the IHS to: send, in a split boot architecture, one or more commands from executed firmware onboard the printed circuit board to executed extended firmware via a communication protocol, wherein the extended firmware resides on a Non-Volatile Memory Express (“NVMe”) component; and based, at least in part, on a response or a lack of response from the executed extended firmware to the one or more commands, perform one or more responsive actions, wherein the one or more responsive actions comprise: perform a reset of the extended firmware when the response from the extended firmware indicates normal operation; and re-scan the component comprising the extended firmware when the response from the extended firmware indicates normal operation; wherein the split boot architecture comprises boot firmware code split into the firmware onboard the printed circuit board and the extended firmware. | Y
214 | 2026-04-21 | ipg260421.zip |  | US12608204 | Lodestar Licensing Group LLC | XXXX_04 | Memory mapping for memory, memory modules, and non-volatile memory | 1 . An apparatus, comprising: a first memory device and a second memory device coupled to a first controller, wherein the first controller is configured to: perform a first logic operation on data transferred from the first memory device to the first controller; receive a first command with instructions to transfer data modified by the first logic operation to the second memory device; and transfer the data modified by the first logic operation to the second memory device. a first memory device and a second memory device coupled to a first controller, wherein the first controller is configured to: perform a first logic operation on data transferred from the first memory device to the first controller; receive a first command with instructions to transfer data modified by the first logic operation to the second memory device; and transfer the data modified by the first logic operation to the second memory device. perform a first logic operation on data transferred from the first memory device to the first controller; receive a first command with instructions to transfer data modified by the first logic operation to the second memory device; and transfer the data modified by the first logic operation to the second memory device. | Y
215 | 2026-04-21 | ipg260421.zip |  | US12608275 | Micron Technology, Inc. | XXXX_04 | Multi-layer code rate architecture for copyback between partitions with different code rates | 1 . A system comprising: memory configured to store user data; at least one sensor; and a controller configured to: store first error correction code (ECC) data for the user data and second ECC data for the user data; select, using data from the sensor, one of a plurality of modes for performing error correction, the plurality of modes including a first mode that uses the first ECC data, and a second mode that uses the first ECC data and the second ECC data; and perform, using the selected mode, error correction for the user data. memory configured to store user data; at least one sensor; and a controller configured to: store first error correction code (ECC) data for the user data and second ECC data for the user data; select, using data from the sensor, one of a plurality of modes for performing error correction, the plurality of modes including a first mode that uses the first ECC data, and a second mode that uses the first ECC data and the second ECC data; and perform, using the selected mode, error correction for the user data. store first error correction code (ECC) data for the user data and second ECC data for the user data; select, using data from the sensor, one of a plurality of modes for performing error correction, the plurality of modes including a first mode that uses the first ECC data, and a second mode that uses the first ECC data and the second ECC data; and perform, using the selected mode, error correction for the user data. | Y
216 | 2026-04-21 | ipg260421.zip |  | US12608305 | SAMSUNG ELECTRONICS CO., LTD. | XXXX_01 | Storage controller adjusting read voltage level, storage device including the same, and method of operating the same | 1 . A method of operating a storage controller which communicates with a non-volatile memory device, the method comprising: providing a first request to the non-volatile memory device for a first sequential read operation of first data, wherein the first request indicates a row address and a column address of the first data; determining to adjust a read voltage level for reading second data stored sequential to the first data; generating offset information for adjusting the read voltage level; and providing a second request to the non-volatile memory device for a second sequential read operation of the second data to the non-volatile memory device, wherein the second request indicates the offset information and sequentiality of the first data and the second data, and controls the non-volatile memory device to adjust the read voltage level while maintaining a sequential read operation. providing a first request to the non-volatile memory device for a first sequential read operation of first data, wherein the first request indicates a row address and a column address of the first data; determining to adjust a read voltage level for reading second data stored sequential to the first data; generating offset information for adjusting the read voltage level; and providing a second request to the non-volatile memory device for a second sequential read operation of the second data to the non-volatile memory device, wherein the second request indicates the offset information and sequentiality of the first data and the second data, and controls the non-volatile memory device to adjust the read voltage level while maintaining a sequential read operation. | Y
217 | 2026-04-21 | ipg260421.zip |  | US12608306 | Samsung Electronics Co., Ltd. | XXXX_02 | Systems and methods for demand-based storage | 1 . A first storage device coupled to a first computing device over a first link and a second computing device over a second link, the first storage device comprising: a storage medium; and a processing circuit connected to the storage medium, the processing circuit being configured to: receive, from the second computing device, information about accessible storage capacity, wherein the second computing device is configured to transmit the information based on identifying a service plan subscribed to on behalf of the first computing device; advertise the accessible storage capacity to the first computing device, wherein the accessible storage capacity advertised to the first computing device is greater than a capacity of the storage medium; receive from the first computing device, based on the information, a first request to allocate a first storage capacity; transmit a second request for allocating at least a portion of the first storage capacity on a second storage device configured to communicate with the first storage device over a second link, wherein the second storage device is configured to allocate the portion of the first storage capacity based on the second request; receive a first storage command from the first computing device; generate a second storage command based on the first storage command; and transmit the second storage command to the second storage device for execution of the second storage command by the second storage device, wherein the second storage device is configured to perform an input-output operation based on the second storage command. a storage medium; and a processing circuit connected to the storage medium, the processing circuit being configured to: receive, from the second computing device, information about accessible storage capacity, wherein the second computing device is configured to transmit the information based on identifying a service plan subscribed to on behalf of the first computing device; advertise the accessible storage capacity to the first computing device, wherein the accessible storage capacity advertised to the first computing device is greater than a capacity of the storage medium; receive from the first computing device, based on the information, a first request to allocate a first storage capacity; transmit a second request for allocating at least a portion of the first storage capacity on a second storage device configured to communicate with the first storage device over a second link, wherein the second storage device is configured to allocate the portion of the first storage capacity based on the second request; receive a first storage command from the first computing device; generate a second storage command based on the first storage command; and transmit the second storage command to the second storage device for execution of the second storage command by the second storage device, wherein the second storage device is configured to perform an input-output operation based on the second storage command. receive, from the second computing device, information about accessible storage capacity, wherein the second computing device is configured to transmit the information based on identifying a service plan subscribed to on behalf of the first computing device; advertise the accessible storage capacity to the first computing device, wherein the accessible storage capacity advertised to the first computing device is greater than a capacity of the storage medium; receive from the first computing device, based on the information, a first request to allocate a first storage capacity; transmit a second request for allocating at least a portion of the first storage capacity on a second storage device configured to communicate with the first storage device over a second link, wherein the second storage device is configured to allocate the portion of the first storage capacity based on the second request; receive a first storage command from the first computing device; generate a second storage command based on the first storage command; and transmit the second storage command to the second storage device for execution of the second storage command by the second storage device, wherein the second storage device is configured to perform an input-output operation based on the second storage command. | Y
218 | 2026-04-21 | ipg260421.zip |  | US12608310 | Micron Technology, Inc. | XXXX_04 | Logical to physical (L2P) address mapping with fast L2P table load times | 1 . A memory device, comprising: a first table configured to store multiple entries in volatile memory, wherein each entry, of the multiple entries, is configured to indicate a correspondence between a logical block address (LBA) and a user data physical address in non-volatile memory; log memory configured to store an indication of each LBA region that is associated with an updated entry that has not yet been copied to the non-volatile memory; journal memory configured to store journal entries corresponding to LBA regions associated with updated entries; and a controller configured to: copy one or more sets of entries, corresponding to LBA regions indicated in the log memory, from the first table to a second table stored in the non-volatile memory based on a transfer condition. a first table configured to store multiple entries in volatile memory, wherein each entry, of the multiple entries, is configured to indicate a correspondence between a logical block address (LBA) and a user data physical address in non-volatile memory; wherein each entry, of the multiple entries, is configured to indicate a correspondence between a logical block address (LBA) and a user data physical address in non-volatile memory; log memory configured to store an indication of each LBA region that is associated with an updated entry that has not yet been copied to the non-volatile memory; journal memory configured to store journal entries corresponding to LBA regions associated with updated entries; and a controller configured to: copy one or more sets of entries, corresponding to LBA regions indicated in the log memory, from the first table to a second table stored in the non-volatile memory based on a transfer condition. copy one or more sets of entries, corresponding to LBA regions indicated in the log memory, from the first table to a second table stored in the non-volatile memory based on a transfer condition. | Y
219 | 2026-04-21 | ipg260421.zip |  | US12608477 | NUVOTON TECHNOLOGY CORPORATION; Nuvoton Technology Corporation | XXXX_04 | Micro-controller and management method for executing on-the-air (OTA) updated firmware | 1 . A micro-controller for executing on-the-air updated firmware, configured to access an external memory, the external memory storing a first program code and a second program code, and the micro-controller comprising: a bus; a control circuit sending an access command to the bus; and a management circuit receiving the access command through the bus and reading a recorded value, wherein: in response to that the recorded value matches a preset value, the management circuit maps the first program code to a specific mapped memory space of a system memory space; in response to that the recorded value does not match the preset value, the management circuit maps the second program code to the specific mapped memory space; in response to that the recorded value matches the preset value, the management circuit replaces the second program code with a third program code, and in response to that the recorded value does not match the preset value, the management circuit replaces the first program code with the third program code. a bus; a control circuit sending an access command to the bus; and a management circuit receiving the access command through the bus and reading a recorded value, wherein: in response to that the recorded value matches a preset value, the management circuit maps the first program code to a specific mapped memory space of a system memory space; in response to that the recorded value does not match the preset value, the management circuit maps the second program code to the specific mapped memory space; in response to that the recorded value matches the preset value, the management circuit replaces the second program code with a third program code, and in response to that the recorded value does not match the preset value, the management circuit replaces the first program code with the third program code. | Y
220 | 2026-04-21 | ipg260421.zip |  | US12608478 | Dell Products L.P. | XXXX_04 | Extended firmware management operation to dynamically restore NVMe boot partition | 1 . A computer-implementable method for performing a firmware management operation, comprising: providing an information handling system with a distributed BIOS, the distributed BIOS including a BIOS component and a BIOS variable, the distributed BIOS being implemented to function with any of a plurality of processor environments, each of the plurality of processing environments implementing a respective processor architecture; identifying a processor environment installed on an information handling system from the plurality of processor environments; performing an extended firmware management operation, the extended firmware management operation recovering a copy of the BIOS component of the distributed BIOS from a remote memory storage location. providing an information handling system with a distributed BIOS, the distributed BIOS including a BIOS component and a BIOS variable, the distributed BIOS being implemented to function with any of a plurality of processor environments, each of the plurality of processing environments implementing a respective processor architecture; identifying a processor environment installed on an information handling system from the plurality of processor environments; performing an extended firmware management operation, the extended firmware management operation recovering a copy of the BIOS component of the distributed BIOS from a remote memory storage location. | Y
221 | 2026-04-21 | ipg260421.zip |  | US12608489 | HUAWEI TECHNOLOGIES CO., LTD.; Huawei Technologies Co., Ltd. | XXXX_04 | Data storage method and apparatus, device, and readable medium | 1 . A method comprising: receiving first data; encrypting a first data part of the first data to obtain an encrypted first data part; writing the encrypted first data part into a non-volatile memory; writing a second data part of the first data into one of a hard disk or a magnetic disk; and writing first metadata of the first data part and second metadata of the second data part into the non-volatile memory, wherein the first metadata comprises a duration required for encrypting and decrypting the first data part and a quantity of times of accessing the first data part. receiving first data; encrypting a first data part of the first data to obtain an encrypted first data part; writing the encrypted first data part into a non-volatile memory; writing a second data part of the first data into one of a hard disk or a magnetic disk; and writing first metadata of the first data part and second metadata of the second data part into the non-volatile memory, wherein the first metadata comprises a duration required for encrypting and decrypting the first data part and a quantity of times of accessing the first data part. | Y
222 | 2026-04-21 | ipg260421.zip |  | US12609158 | YANGTZE MEMORY TECHNOLOGIES CO., LTD. | XXXX_01 | Memory device, memory system, and method for data calculation with the memory device | 1 . A memory device comprising: an array of memory cells; and a peripheral circuit coupled to the array of memory cells and comprising: a static random-access memory (SRAM) configured to obtain first data transmitted from a data interface of the memory device, wherein the first data is programmed into N first data segments, wherein N is a positive integer and N≥2; page buffers configured to sense second data from the array of memory cells, wherein the second data is programmed into N data groups, each data group comprising M second data segments, wherein M is a positive integer and M≥2; at least one process unit coupled to the SRAM and the page buffers via a data-path bus of the peripheral circuit, and configured to perform calculation based on the first data and the second data; and a control logic configured to program the second data into the array of memory cells. an array of memory cells; and a peripheral circuit coupled to the array of memory cells and comprising: a static random-access memory (SRAM) configured to obtain first data transmitted from a data interface of the memory device, wherein the first data is programmed into N first data segments, wherein N is a positive integer and N≥2; page buffers configured to sense second data from the array of memory cells, wherein the second data is programmed into N data groups, each data group comprising M second data segments, wherein M is a positive integer and M≥2; at least one process unit coupled to the SRAM and the page buffers via a data-path bus of the peripheral circuit, and configured to perform calculation based on the first data and the second data; and a control logic configured to program the second data into the array of memory cells. a static random-access memory (SRAM) configured to obtain first data transmitted from a data interface of the memory device, wherein the first data is programmed into N first data segments, wherein N is a positive integer and N≥2; page buffers configured to sense second data from the array of memory cells, wherein the second data is programmed into N data groups, each data group comprising M second data segments, wherein M is a positive integer and M≥2; at least one process unit coupled to the SRAM and the page buffers via a data-path bus of the peripheral circuit, and configured to perform calculation based on the first data and the second data; and a control logic configured to program the second data into the array of memory cells. | Y
223 | 2026-04-21 | ipg260421.zip |  | US12609163 | Yangtze Memory Technologies Co., Ltd. | XXXX_01 | Memory device and operation method thereof | 1 . A memory device, comprising: a memory cell array comprising a first memory string and a second memory string, wherein the first memory string comprises a first select gate transistor, a plurality of memory cells, and a source select gate transistor, the plurality of memory cells are positioned between the first select gate transistor and the source select gate transistor, and the source select gate transistor is coupled to a source line of the memory cell array; and a peripheral circuit coupled to the memory cell array and configured to perform a program operation of a first memory cell in the first memory string, wherein the peripheral circuit is configured to: apply, at a first time during a channel pre-charge phase of the program operation, a first voltage to a first select line coupled to the first select gate transistor to turn on the first select gate transistor; apply, at a second time during a channel boosting phase of the program operation after the channel pre-charge phase, a second voltage to the first select line coupled to the first select gate transistor, wherein the second time is after the first time, and the second voltage is larger than the first voltage; and maintain, from the first time to the second time, a ground reference voltage at a second select line coupled to a second select gate transistor in the second memory string to turn off the second select gate transistor. a memory cell array comprising a first memory string and a second memory string, wherein the first memory string comprises a first select gate transistor, a plurality of memory cells, and a source select gate transistor, the plurality of memory cells are positioned between the first select gate transistor and the source select gate transistor, and the source select gate transistor is coupled to a source line of the memory cell array; and a peripheral circuit coupled to the memory cell array and configured to perform a program operation of a first memory cell in the first memory string, wherein the peripheral circuit is configured to: apply, at a first time during a channel pre-charge phase of the program operation, a first voltage to a first select line coupled to the first select gate transistor to turn on the first select gate transistor; apply, at a second time during a channel boosting phase of the program operation after the channel pre-charge phase, a second voltage to the first select line coupled to the first select gate transistor, wherein the second time is after the first time, and the second voltage is larger than the first voltage; and maintain, from the first time to the second time, a ground reference voltage at a second select line coupled to a second select gate transistor in the second memory string to turn off the second select gate transistor. apply, at a first time during a channel pre-charge phase of the program operation, a first voltage to a first select line coupled to the first select gate transistor to turn on the first select gate transistor; apply, at a second time during a channel boosting phase of the program operation after the channel pre-charge phase, a second voltage to the first select line coupled to the first select gate transistor, wherein the second time is after the first time, and the second voltage is larger than the first voltage; and maintain, from the first time to the second time, a ground reference voltage at a second select line coupled to a second select gate transistor in the second memory string to turn off the second select gate transistor. | Y
224 | 2026-04-21 | ipg260421.zip |  | US12609164 | Yangtze Memory Technologies Co., Ltd. | XXXX_01 | Managing program disturb in memory devices | 1 . A memory device, comprising: a memory cell array comprising memory cells; and a peripheral circuit coupled to the memory cell array and configured to perform operations comprising: applying, at a first time and during a channel preparation period of a program operation of a first memory cell in the memory cell array, a first voltage to a first word line coupled to the first memory cell; applying, at a second time after the first time and during the channel preparation period, a second voltage to the first word line, wherein the second voltage is lower than the first voltage; applying a third voltage to the first word line before the first time, wherein the third voltage is lower than the first voltage; applying, at the first time, an eighth voltage to a source line of the memory cell array, wherein the eighth voltage is equal to the third voltage; and applying a programming voltage to the first word line after the channel preparation period and during the program operation of the first memory cell. a memory cell array comprising memory cells; and a peripheral circuit coupled to the memory cell array and configured to perform operations comprising: applying, at a first time and during a channel preparation period of a program operation of a first memory cell in the memory cell array, a first voltage to a first word line coupled to the first memory cell; applying, at a second time after the first time and during the channel preparation period, a second voltage to the first word line, wherein the second voltage is lower than the first voltage; applying a third voltage to the first word line before the first time, wherein the third voltage is lower than the first voltage; applying, at the first time, an eighth voltage to a source line of the memory cell array, wherein the eighth voltage is equal to the third voltage; and applying a programming voltage to the first word line after the channel preparation period and during the program operation of the first memory cell. applying, at a first time and during a channel preparation period of a program operation of a first memory cell in the memory cell array, a first voltage to a first word line coupled to the first memory cell; applying, at a second time after the first time and during the channel preparation period, a second voltage to the first word line, wherein the second voltage is lower than the first voltage; applying a third voltage to the first word line before the first time, wherein the third voltage is lower than the first voltage; applying, at the first time, an eighth voltage to a source line of the memory cell array, wherein the eighth voltage is equal to the third voltage; and applying a programming voltage to the first word line after the channel preparation period and during the program operation of the first memory cell. | Y
225 | 2026-04-21 | ipg260421.zip |  | US12609165 | INSTITUT MINES TELECOM | XXXX_01 | Method for detecting an error in an electronic memory | 1 . A method for detecting at least one fault caused by a photoelectric or radiative effect in a non-volatile semiconductor memory, the memory comprising a plurality of memory cells containing MOS transistors, potentially floating-gate MOS transistors, each memory cell being located at the intersection of an elementary bit line and of a word line, in which method: to detect the potential presence of at least one fault during read-out of a memory cell, the binary content of a memory cell being read out by detecting a read current flowing through this memory cell during read-out after this memory cell has been selected by means of the elementary bit line and word line, a comparison is made between the total current flowing through the elementary bit line to which the memory cell being read out belongs, or flowing through at least one elementary bit line other than the one to which the memory cell being read out belongs, and a predefined threshold representative of the presence of at least one fault in the one or more memory cells other than the one being read out. in which method: to detect the potential presence of at least one fault during read-out of a memory cell, the binary content of a memory cell being read out by detecting a read current flowing through this memory cell during read-out after this memory cell has been selected by means of the elementary bit line and word line, a comparison is made between the total current flowing through the elementary bit line to which the memory cell being read out belongs, or flowing through at least one elementary bit line other than the one to which the memory cell being read out belongs, and a predefined threshold representative of the presence of at least one fault in the one or more memory cells other than the one being read out. to detect the potential presence of at least one fault during read-out of a memory cell, the binary content of a memory cell being read out by detecting a read current flowing through this memory cell during read-out after this memory cell has been selected by means of the elementary bit line and word line, a comparison is made between the total current flowing through the elementary bit line to which the memory cell being read out belongs, or flowing through at least one elementary bit line other than the one to which the memory cell being read out belongs, and a predefined threshold representative of the presence of at least one fault in the one or more memory cells other than the one being read out. | Y
226 | 2026-04-21 | ipg260421.zip |  | US12609172 | Sandisk Technologies, Inc. | XXXX_04 | Non-volatile memory with intelligent erase testing to avoid neighbor plane disturb | 1 . A non-volatile storage apparatus, comprising: multiple planes, each plane comprises multiple blocks of non-volatile memory cells; and a control circuit connected to the multiple planes, the control circuit is configured to: perform multiplane erase for a set of blocks of non-volatile memory cells in multiple planes by applying one or more doses of an erase voltage to the set of blocks of non-volatile memory cells in multiple planes; after applying a first dose of the erase voltage to the set of blocks of non-volatile memory cells in multiple planes, determine whether one or more blocks of the set of blocks are slow to erase; identify a first block of the set of blocks of non-volatile memory cells in multiple planes that is slowest to erase among the set of blocks of non-volatile memory cells in multiple planes; and perform multiplane erase for the set of blocks without erasing the first block as part of the multiplane erase. multiple planes, each plane comprises multiple blocks of non-volatile memory cells; and a control circuit connected to the multiple planes, the control circuit is configured to: perform multiplane erase for a set of blocks of non-volatile memory cells in multiple planes by applying one or more doses of an erase voltage to the set of blocks of non-volatile memory cells in multiple planes; after applying a first dose of the erase voltage to the set of blocks of non-volatile memory cells in multiple planes, determine whether one or more blocks of the set of blocks are slow to erase; identify a first block of the set of blocks of non-volatile memory cells in multiple planes that is slowest to erase among the set of blocks of non-volatile memory cells in multiple planes; and perform multiplane erase for the set of blocks without erasing the first block as part of the multiplane erase. perform multiplane erase for a set of blocks of non-volatile memory cells in multiple planes by applying one or more doses of an erase voltage to the set of blocks of non-volatile memory cells in multiple planes; after applying a first dose of the erase voltage to the set of blocks of non-volatile memory cells in multiple planes, determine whether one or more blocks of the set of blocks are slow to erase; identify a first block of the set of blocks of non-volatile memory cells in multiple planes that is slowest to erase among the set of blocks of non-volatile memory cells in multiple planes; and perform multiplane erase for the set of blocks without erasing the first block as part of the multiplane erase. | Y
227 | 2026-04-21 | ipg260421.zip |  | US12609174 | MACRONIX International Co., Ltd. | XXXX_01 | Memory device and read voltage setting method thereof | 1 . A read voltage setting method, comprising: setting a plurality of first read voltage intervals; performing read verify operations on a plurality of memory cells according to the plurality of first read voltage intervals, and obtaining first pass memory cell numbers respectively corresponding to the plurality of first read voltage intervals; shifting each of the plurality of first read voltage intervals by a shift voltage value to obtain a plurality of second read voltage intervals, wherein the shift voltage value is smaller than a width of each of the plurality of first read voltage intervals; performing the read verify operations on the plurality of memory cells according to the plurality of second read voltage intervals, and obtaining second pass memory cell numbers respectively corresponding to the plurality of second read voltage intervals; and determining whether there is at least one consecutive equal number, or a minimum value among the first pass memory cell numbers and the second pass memory cell numbers and setting a read voltage according to each of the plurality of first read voltage intervals and each of the plurality of second read voltage intervals corresponding to at least one consecutive equal number or the minimum value. setting a plurality of first read voltage intervals; performing read verify operations on a plurality of memory cells according to the plurality of first read voltage intervals, and obtaining first pass memory cell numbers respectively corresponding to the plurality of first read voltage intervals; shifting each of the plurality of first read voltage intervals by a shift voltage value to obtain a plurality of second read voltage intervals, wherein the shift voltage value is smaller than a width of each of the plurality of first read voltage intervals; performing the read verify operations on the plurality of memory cells according to the plurality of second read voltage intervals, and obtaining second pass memory cell numbers respectively corresponding to the plurality of second read voltage intervals; and determining whether there is at least one consecutive equal number, or a minimum value among the first pass memory cell numbers and the second pass memory cell numbers and setting a read voltage according to each of the plurality of first read voltage intervals and each of the plurality of second read voltage intervals corresponding to at least one consecutive equal number or the minimum value. | Y
228 | 2026-04-21 | ipg260421.zip |  | US12609175 | Sandisk Technologies, Inc. | XXXX_04 | Apparatus and methods for detecting coupling faults in non-volatile memory devices | 1 . An apparatus comprising: a memory die comprising non-volatile memory cells coupled to a signal line; a switching circuit comprising a control terminal coupled to a first conductor, the switching circuit configured to selectively couple the signal line to a power supply based on a signal level on the first conductor; a second conductor capacitively coupled to the first conductor; and a control circuit coupled to the switching circuit, the control circuit configured to detect a defect in the first conductor by: coupling the second conductor to a first voltage source; coupling the signal line to a second voltage source; and detecting a drop in a voltage of the second voltage source. a memory die comprising non-volatile memory cells coupled to a signal line; a switching circuit comprising a control terminal coupled to a first conductor, the switching circuit configured to selectively couple the signal line to a power supply based on a signal level on the first conductor; a second conductor capacitively coupled to the first conductor; and a control circuit coupled to the switching circuit, the control circuit configured to detect a defect in the first conductor by: coupling the second conductor to a first voltage source; coupling the signal line to a second voltage source; and detecting a drop in a voltage of the second voltage source. coupling the second conductor to a first voltage source; coupling the signal line to a second voltage source; and detecting a drop in a voltage of the second voltage source. | Y
229 | 2026-04-21 | ipg260421.zip |  | US12609180 | PHISON ELECTRONICS CORP. | XXXX_04 | Data check method, memory storage device and memory control circuit unit | 1 . A data check method for a memory storage device, wherein the data check method comprises: performing a handshake operation with a host system to establish a connection between the memory storage device and the host system; obtaining first data and then encoding the first data to generate check data; maintaining the check data in the memory storage device; sending a cross-device write command through the connection, wherein the cross-device write command is used to instruct execution of cross-device writing, and the cross-device writing is used to store the first data into a memory in the host system; after sending the cross-device write command, sending a cross-device read command through the connection, wherein the cross-device read command is used to instruct execution of cross-device reading, and the cross-device reading is used to read back the first data from the memory in the host system; determining whether the cross-device reading meets a check trigger condition based on at least one predefined decision logic; in response to the cross-device reading meeting the check trigger condition, performing, by a check circuit in the memory storage device, a first check operation on the first data read back from the memory in the host system according to the check data to check whether the first data read back from the memory in the host system is abnormal; and in response to the cross-device reading not meeting the check trigger condition, skipping the first check operation. performing a handshake operation with a host system to establish a connection between the memory storage device and the host system; obtaining first data and then encoding the first data to generate check data; maintaining the check data in the memory storage device; sending a cross-device write command through the connection, wherein the cross-device write command is used to instruct execution of cross-device writing, and the cross-device writing is used to store the first data into a memory in the host system; after sending the cross-device write command, sending a cross-device read command through the connection, wherein the cross-device read command is used to instruct execution of cross-device reading, and the cross-device reading is used to read back the first data from the memory in the host system; determining whether the cross-device reading meets a check trigger condition based on at least one predefined decision logic; in response to the cross-device reading meeting the check trigger condition, performing, by a check circuit in the memory storage device, a first check operation on the first data read back from the memory in the host system according to the check data to check whether the first data read back from the memory in the host system is abnormal; and in response to the cross-device reading not meeting the check trigger condition, skipping the first check operation. | Y
230 | 2026-04-21 | ipg260421.zip |  | US12610543 | FS-SEMI SEMICONDUCTOR CORPORATION, LTD. | XXXX_04 | Self-aligned floating gate formation in nonvolatile memory device fabrication | 1 . A method for forming floating gates in a non-volatile memory (NVM) array, comprising: providing a substrate having a first insulating layer, a conductive layer and a hard-mask dielectric layer forming thereon in sequence; patterning and etching portions of the hard-mask dielectric layer, the conductive layer and the first insulating layer to define multiple stacked structures over the substrate based on a floating-gate mask, wherein the multiple stacked structures are parallel and spaced-apart; conformally depositing a spacer dielectric layer over the substrate; etching a portion of the spacer dielectric layer to form multiple spacers along sidewalls of each stacked structure: etching a portion of the substrate to form multiple trenches so that the multiple trenches and the multiple stacked structures are alternately arranged in each row; growing multiple liners on silicon walls of the multiple trenches by oxidation; wherein for each stacked structure, the conductive layer is encapsulated in the hard-mask dielectric layer and the multiple spacers so that the conductive layer is not oxidized during the step of growing the multiple liners on the silicon walls of the multiple trenches by the oxidation; wherein a shape of the conductive layer and a thickness of the first insulating layer for each stacked structure are preserved during the step of growing the multiple liners on the silicon walls of the multiple trenches by the oxidation; and wherein the hard-mask dielectric layer and the spacer dielectric layer comprise an oxidation-blocking material. providing a substrate having a first insulating layer, a conductive layer and a hard-mask dielectric layer forming thereon in sequence; patterning and etching portions of the hard-mask dielectric layer, the conductive layer and the first insulating layer to define multiple stacked structures over the substrate based on a floating-gate mask, wherein the multiple stacked structures are parallel and spaced-apart; conformally depositing a spacer dielectric layer over the substrate; etching a portion of the spacer dielectric layer to form multiple spacers along sidewalls of each stacked structure: etching a portion of the substrate to form multiple trenches so that the multiple trenches and the multiple stacked structures are alternately arranged in each row; growing multiple liners on silicon walls of the multiple trenches by oxidation; wherein for each stacked structure, the conductive layer is encapsulated in the hard-mask dielectric layer and the multiple spacers so that the conductive layer is not oxidized during the step of growing the multiple liners on the silicon walls of the multiple trenches by the oxidation; wherein a shape of the conductive layer and a thickness of the first insulating layer for each stacked structure are preserved during the step of growing the multiple liners on the silicon walls of the multiple trenches by the oxidation; and wherein the hard-mask dielectric layer and the spacer dielectric layer comprise an oxidation-blocking material. | Y
231 | 2026-04-21 | ipg260421.zip |  | US12610559 | DAEGU GYEONGBUK INSTITUTE OF SCIENCE AND TECHNOLOGY | XXXX_04 | Non-volatile memory device and method for driving same | 1 . A non-volatile memory device comprising: a substrate; a first electrode disposed on the substrate; an insulating layer contacting the first electrode; a semiconductor layer contacting the insulating layer; and a second electrode contacting the semiconductor layer, wherein the non-volatile memory device is driven using an asymmetrical local energy state (ALES) induced in the semiconductor layer under a condition that at least a portion of the first electrode contacts the semiconductor layer. a substrate; a first electrode disposed on the substrate; an insulating layer contacting the first electrode; a semiconductor layer contacting the insulating layer; and a second electrode contacting the semiconductor layer, wherein the non-volatile memory device is driven using an asymmetrical local energy state (ALES) induced in the semiconductor layer under a condition that at least a portion of the first electrode contacts the semiconductor layer. | Y
232 | 2026-04-28 | ipg260428.zip |  | US12613229 | Alexander Himanshu Amin; Himanshu Subhash Amin | XXXX_04 | Mobile communications device with electronic nose | 1 . A mobile device comprising: a processor operatively coupled to an electronic nose, wherein the processor executes computer-executable components stored in memory, the computer-executable components comprising at least: an image detection component that comprises a camera configured to capture a digital image of a physical source emitting the airborne sample and generate a digital signal representing the image; an analysis component that processes the digital signal to identify characteristics associated with the physical source; an input component that accesses stored representations of known sources maintained in memory, each stored representation comprising a digital signal corresponding to a known source, and compares the digital signal and stored representations to determine a degree of correspondence between the digital signal and the stored representations; an inference component that determines a probability of a match between the analyzed digital signal and at least one stored representation of a known source and outputs an identification of the physical source based on the probability of a match; and a detection component that includes a sensor array of polymer films or transistors configured to detect the airborne sample and output signal data associated with the sample, wherein the detection component further comprises one or more visual detectors. a processor operatively coupled to an electronic nose, wherein the processor executes computer-executable components stored in memory, the computer-executable components comprising at least: an image detection component that comprises a camera configured to capture a digital image of a physical source emitting the airborne sample and generate a digital signal representing the image; an analysis component that processes the digital signal to identify characteristics associated with the physical source; an input component that accesses stored representations of known sources maintained in memory, each stored representation comprising a digital signal corresponding to a known source, and compares the digital signal and stored representations to determine a degree of correspondence between the digital signal and the stored representations; an inference component that determines a probability of a match between the analyzed digital signal and at least one stored representation of a known source and outputs an identification of the physical source based on the probability of a match; and a detection component that includes a sensor array of polymer films or transistors configured to detect the airborne sample and output signal data associated with the sample, wherein the detection component further comprises one or more visual detectors. | Y
233 | 2026-04-28 | ipg260428.zip |  | US12613325 | Silicon Laboratories Inc. | XXXX_04 | Channel recovery using group delay information | 1 . A method comprising: determining, for each of a plurality of first channels of a wireless link between an initiator device and a reflector device, a channel response metric; providing, for each of a plurality of second channels comprising advertisement channels, a predetermined value for a channel response metric; calculating a group delay for each of the plurality of first channels and each of the plurality of second channels based on the channel response metric for the corresponding channel and the channel response metric for a neighboring channel; determining a group delay metric based on the group delay for the plurality of first channels and the plurality of second channels; calculating, for each of the plurality of second channels, a channel response metric based on the channel response metric for the neighboring channel and the group delay metric; determining, for each of a plurality of first channels of a wireless link between an initiator device and a reflector device, a channel response metric; providing, for each of a plurality of second channels comprising advertisement channels, a predetermined value for a channel response metric; calculating a group delay for each of the plurality of first channels and each of the plurality of second channels based on the channel response metric for the corresponding channel and the channel response metric for a neighboring channel; determining a group delay metric based on the group delay for the plurality of first channels and the plurality of second channels; calculating, for each of the plurality of second channels, a channel response metric based on the channel response metric for the neighboring channel and the group delay metric; determining a distance between the initiator device and the reflector device based, at least in part, on the channel response metric for each of the plurality of first channels and the calculated channel response metric for each of the plurality of second channels; and enabling access to a protected location based, at least in part, on the distance between the initiator device and the reflector device. | Y
234 | 2026-04-28 | ipg260428.zip |  | US12613641 | SUZHOU METABRAIN INTELLIGENT TECHNOLOGY CO., LTD. | XXXX_02 | Solid-state disk block correction method and apparatus, and electronic device and storage medium | 1 . A method for correcting a block of a solid-state drive, comprising: after powering up the solid-state drive, obtaining a first physical address in a latest mapping relationship recorded by a super block of a double data rate (DDR); querying a second physical address of an open block in a single layer cell (SLC) block info table of the DDR; and replacing the second physical address of the open block in the SLC block info table with the first physical address. querying a second physical address of an open block in a single layer cell (SLC) block info table of the DDR; and replacing the second physical address of the open block in the SLC block info table with the first physical address. | Y
235 | 2026-04-28 | ipg260428.zip |  | US12613643 | STMicroelectronics International N.V. | XXXX_04 | Transaction validation and memory configuration modification | 1 . An operating method of a non-volatile memory, comprising: after comparison of attributes of a transaction with access attributes of a sector of the memory: validating the transaction; and requesting a modification of a value of configuration of the sector of the memory; wherein: the attributes of the transaction comprise an access restriction level, an addressing mode restriction level, and a program access prohibition level selected from a first set of levels including a first, a second, and a third program access prohibition levels; and the attributes of the sector comprise the access restriction level, the addressing mode restriction level, and a program access prohibition level selected from a second set of levels including a fourth, a fifth, and a sixth program access prohibition levels. after comparison of attributes of a transaction with access attributes of a sector of the memory: validating the transaction; and requesting a modification of a value of configuration of the sector of the memory; validating the transaction; and requesting a modification of a value of configuration of the sector of the memory; wherein: the attributes of the transaction comprise an access restriction level, an addressing mode restriction level, and a program access prohibition level selected from a first set of levels including a first, a second, and a third program access prohibition levels; and the attributes of the sector comprise the access restriction level, the addressing mode restriction level, and a program access prohibition level selected from a second set of levels including a fourth, a fifth, and a sixth program access prohibition levels. the attributes of the transaction comprise an access restriction level, an addressing mode restriction level, and a program access prohibition level selected from a first set of levels including a first, a second, and a third program access prohibition levels; and the attributes of the sector comprise the access restriction level, the addressing mode restriction level, and a program access prohibition level selected from a second set of levels including a fourth, a fifth, and a sixth program access prohibition levels. | Y
236 | 2026-04-28 | ipg260428.zip |  | US12613646 | Sandisk Technologies, Inc. | XXXX_02 | Data storage device and method for providing prolonged high performance for tenants in a multi-tenancy environment | 1 . A data storage device comprising: a memory; and one or more processors, individually or in combination, configured to: determine whether a program-erase count of a first block of the memory allocated to a first tenant is above a threshold for meeting a throughput requirement of the first tenant; and in response to determining that the program-erase count of the first block is above the threshold: identify a second tenant that has both (i) a throughput requirement that is met by the program-erase count of the first block and (ii) an allocated second block with a program-erase count that is not above the threshold; and reallocate the first and second blocks, wherein the second block is reallocated to the first tenant and the first block is reallocated to the second tenant. a memory; and one or more processors, individually or in combination, configured to: determine whether a program-erase count of a first block of the memory allocated to a first tenant is above a threshold for meeting a throughput requirement of the first tenant; and in response to determining that the program-erase count of the first block is above the threshold: identify a second tenant that has both (i) a throughput requirement that is met by the program-erase count of the first block and (ii) an allocated second block with a program-erase count that is not above the threshold; and reallocate the first and second blocks, wherein the second block is reallocated to the first tenant and the first block is reallocated to the second tenant. determine whether a program-erase count of a first block of the memory allocated to a first tenant is above a threshold for meeting a throughput requirement of the first tenant; and in response to determining that the program-erase count of the first block is above the threshold: identify a second tenant that has both (i) a throughput requirement that is met by the program-erase count of the first block and (ii) an allocated second block with a program-erase count that is not above the threshold; and reallocate the first and second blocks, wherein the second block is reallocated to the first tenant and the first block is reallocated to the second tenant. identify a second tenant that has both (i) a throughput requirement that is met by the program-erase count of the first block and (ii) an allocated second block with a program-erase count that is not above the threshold; and reallocate the first and second blocks, wherein the second block is reallocated to the first tenant and the first block is reallocated to the second tenant. | Y
237 | 2026-04-28 | ipg260428.zip |  | US12613657 | SK hynix Inc. | XXXX_04 | Controller, storage device and method for operation to balance memory degradation | 1 . A storage device comprising: a non-volatile memory; a volatile memory including a plurality of areas in which a plurality of types of information associated with the non-volatile memory are stored; and a controller configured to select at least one area of the plurality of areas based on a type of information stored in each of the plurality of areas, and to change and allocate at least a portion of the selected area at a specific time, wherein the selected area stores one of type of information from among the plurality of types of information, and a location of the selected area in the volatile memory at a first specific time is different from a location of the selected area in the volatile memory at a second specific time, and wherein the controller is configured to allocate a first area included in the volatile memory at the first specific time for loading the one of type of information from the non-volatile memory, allocate a second area included in the volatile memory at the second specific time for loading the one of type of information from the non-volatile memory, and at least a part of the second area is different from the first area. a non-volatile memory; a volatile memory including a plurality of areas in which a plurality of types of information associated with the non-volatile memory are stored; and a controller configured to select at least one area of the plurality of areas based on a type of information stored in each of the plurality of areas, and to change and allocate at least a portion of the selected area at a specific time, wherein the selected area stores one of type of information from among the plurality of types of information, and a location of the selected area in the volatile memory at a first specific time is different from a location of the selected area in the volatile memory at a second specific time, and wherein the controller is configured to allocate a first area included in the volatile memory at the first specific time for loading the one of type of information from the non-volatile memory, allocate a second area included in the volatile memory at the second specific time for loading the one of type of information from the non-volatile memory, and at least a part of the second area is different from the first area. | Y
238 | 2026-04-28 | ipg260428.zip |  | US12613658 | Sandisk Technologies, Inc. | XXXX_02 | Early read start time for random access SSDs | 1 . A data storage device, comprising: a memory device; and a controller coupled to the memory device, wherein the controller is configured to: receive a write command to write data to the memory device; pass the write command to a coherency table; send a notification to a host device responsive to passing the write command to the coherency table; store an address for the write command in the coherency table; receive a read command for data, wherein the read command is received from the host device responsive to the host device receiving the notification; pass the read command to the coherency table; and clear the address from the coherency table, wherein the clearing occurs after passing the read command to the coherency table. a memory device; and a controller coupled to the memory device, wherein the controller is configured to: receive a write command to write data to the memory device; pass the write command to a coherency table; send a notification to a host device responsive to passing the write command to the coherency table; store an address for the write command in the coherency table; receive a read command for data, wherein the read command is received from the host device responsive to the host device receiving the notification; pass the read command to the coherency table; and clear the address from the coherency table, wherein the clearing occurs after passing the read command to the coherency table. receive a write command to write data to the memory device; pass the write command to a coherency table; send a notification to a host device responsive to passing the write command to the coherency table; store an address for the write command in the coherency table; receive a read command for data, wherein the read command is received from the host device responsive to the host device receiving the notification; pass the read command to the coherency table; and clear the address from the coherency table, wherein the clearing occurs after passing the read command to the coherency table. | Y
239 | 2026-04-28 | ipg260428.zip |  | US12613659 | Lodestar Licensing Group, LLC | XXXX_04 | Memory sub-system for supporting deterministic and non-deterministic commands based on command expiration and the state of the intermediate command queue | 1 . A system comprising: a plurality of memory components; and a processing device communicatively coupled to the plurality of memory components, wherein the processing device, when executing instructions is configured to queue a plurality of commands in a command queue, wherein queuing the plurality of commands comprises: determining whether a command of the plurality of commands has timed out; and based at least in part on a timeout of the command, blocking performance of at least one other command in the plurality of commands, wherein blocking performance comprises marking the blocked commands as not issuable when: the blocked commands comprise deterministic commands; and the blocked commands comprise non-deterministic commands and an intermediate command queue is not empty, wherein the processing device is configured to receive an indication via a signal path that indicates whether data is ready for transmission, wherein the signal path comprises a response signal (RSP_N) signal path of an NVDIMM-P protocol. a plurality of memory components; and a processing device communicatively coupled to the plurality of memory components, wherein the processing device, when executing instructions is configured to queue a plurality of commands in a command queue, wherein queuing the plurality of commands comprises: determining whether a command of the plurality of commands has timed out; and based at least in part on a timeout of the command, blocking performance of at least one other command in the plurality of commands, wherein blocking performance comprises marking the blocked commands as not issuable when: the blocked commands comprise deterministic commands; and the blocked commands comprise non-deterministic commands and an intermediate command queue is not empty, wherein the processing device is configured to receive an indication via a signal path that indicates whether data is ready for transmission, wherein the signal path comprises a response signal (RSP_N) signal path of an NVDIMM-P protocol. determining whether a command of the plurality of commands has timed out; and based at least in part on a timeout of the command, blocking performance of at least one other command in the plurality of commands, wherein blocking performance comprises marking the blocked commands as not issuable when: the blocked commands comprise deterministic commands; and the blocked commands comprise non-deterministic commands and an intermediate command queue is not empty, wherein the processing device is configured to receive an indication via a signal path that indicates whether data is ready for transmission, wherein the signal path comprises a response signal (RSP_N) signal path of an NVDIMM-P protocol. the blocked commands comprise deterministic commands; and the blocked commands comprise non-deterministic commands and an intermediate command queue is not empty, wherein the processing device is configured to receive an indication via a signal path that indicates whether data is ready for transmission, wherein the signal path comprises a response signal (RSP_N) signal path of an NVDIMM-P protocol. | Y
240 | 2026-04-28 | ipg260428.zip |  | US12613660 | Yangtze Memory Technologies Co., Ltd.; YANGTZE MEMORY TECHNOLOGIES CO., LTD. | XXXX_02 | Hosts, memory systems, methods of operating thereof, electronic apparatuses and computer-readable storage mediums | 1 . A host, coupled with a memory system supporting a flexible data placement function, wherein the memory system comprises a memory device, and the memory device comprises K dies; the K dies are divided into L reclaim groups, and each reclaim group comprises at least one die; K and L are positive integers greater than or equal to 2; the host comprises a user layer and a scheduler; the user layer is configured to send N write requests, wherein each write request carries corresponding reclaim group information, and N is a positive integer; and the scheduler is configured to receive the N write requests, and place the N write requests in M request sets, wherein write requests carrying the same reclaim group information are placed in different ones of the request sets, and M is a positive integer less than or equal to N, wherein the N write requests constitute at least one request group, and write requests in same request group carry same reclaim group information; and M is equal to a number of write requests in the request group with the largest number of write requests among the at least one request group. the user layer is configured to send N write requests, wherein each write request carries corresponding reclaim group information, and N is a positive integer; and the scheduler is configured to receive the N write requests, and place the N write requests in M request sets, wherein write requests carrying the same reclaim group information are placed in different ones of the request sets, and M is a positive integer less than or equal to N, wherein the N write requests constitute at least one request group, and write requests in same request group carry same reclaim group information; and M is equal to a number of write requests in the request group with the largest number of write requests among the at least one request group. | Y
241 | 2026-04-28 | ipg260428.zip |  | US12613661 | XXXX Corporation | XXXX_04 | Memory system and memory device | 1 . A memory system comprising: a non-volatile memory that includes a memory cell configured to store data in a non-volatile manner, and a control circuit configured to: write first data of n bits (where n is a real number of 1 or larger) to the memory cell by a first write operation; and write second data of m bits (where m is a real number larger than n), which includes the n bits of the first data, to the memory cell by a second write operation; and a memory controller electrically connected to the non-volatile memory and configured to: issue a first command sequence to the non-volatile memory to execute the first write operation; select one of first and second methods for preparing the second data for the second write operation based on an elapsed time from completion of the first write operation on the memory cell, such that the first method is selected when the elapsed time is shorter than a first threshold value and the second method is selected when the elapsed time is longer than the first threshold value; and issue a second command sequence to the non-volatile memory to execute the second write operation, the second command sequence indicating the selected method for preparing the second data, wherein in the first method, the second data for the second write operation is prepared inside the non-volatile memory, and in the second method, the second data for the second write operation is prepared outside the non-volatile memory. a non-volatile memory that includes a memory cell configured to store data in a non-volatile manner, and a control circuit configured to: write first data of n bits (where n is a real number of 1 or larger) to the memory cell by a first write operation; and write second data of m bits (where m is a real number larger than n), which includes the n bits of the first data, to the memory cell by a second write operation; and a memory cell configured to store data in a non-volatile manner, and a control circuit configured to: write first data of n bits (where n is a real number of 1 or larger) to the memory cell by a first write operation; and write second data of m bits (where m is a real number larger than n), which includes the n bits of the first data, to the memory cell by a second write operation; and write first data of n bits (where n is a real number of 1 or larger) to the memory cell by a first write operation; and write second data of m bits (where m is a real number larger than n), which includes the n bits of the first data, to the memory cell by a second write operation; and a memory controller electrically connected to the non-volatile memory and configured to: issue a first command sequence to the non-volatile memory to execute the first write operation; select one of first and second methods for preparing the second data for the second write operation based on an elapsed time from completion of the first write operation on the memory cell, such that the first method is selected when the elapsed time is shorter than a first threshold value and the second method is selected when the elapsed time is longer than the first threshold value; and issue a second command sequence to the non-volatile memory to execute the second write operation, the second command sequence indicating the selected method for preparing the second data, wherein issue a first command sequence to the non-volatile memory to execute the first write operation; select one of first and second methods for preparing the second data for the second write operation based on an elapsed time from completion of the first write operation on the memory cell, such that the first method is selected when the elapsed time is shorter than a first threshold value and the second method is selected when the elapsed time is longer than the first threshold value; and issue a second command sequence to the non-volatile memory to execute the second write operation, the second command sequence indicating the selected method for preparing the second data, wherein in the first method, the second data for the second write operation is prepared inside the non-volatile memory, and in the second method, the second data for the second write operation is prepared outside the non-volatile memory. | Y
242 | 2026-04-28 | ipg260428.zip |  | US12613662 | Lodestar Licensing Group, LLC | XXXX_01 | Managed NAND data compression | 1 . A device comprising: a plurality of non-volatile memory cells; and a memory controller coupled to the plurality of non-volatile memory cells, wherein the memory controller is configured to: indicate, to a host processor, one or more data operations that the memory controller is configurable to perform; receive, from the host processor, an indication of a data operation of the one or more data operations; and perform the data operation on one or more non-volatile memory cells of the plurality of non-volatile memory cells based on the indication. a plurality of non-volatile memory cells; and a memory controller coupled to the plurality of non-volatile memory cells, wherein the memory controller is configured to: indicate, to a host processor, one or more data operations that the memory controller is configurable to perform; receive, from the host processor, an indication of a data operation of the one or more data operations; and perform the data operation on one or more non-volatile memory cells of the plurality of non-volatile memory cells based on the indication. indicate, to a host processor, one or more data operations that the memory controller is configurable to perform; receive, from the host processor, an indication of a data operation of the one or more data operations; and perform the data operation on one or more non-volatile memory cells of the plurality of non-volatile memory cells based on the indication. | Y
243 | 2026-04-28 | ipg260428.zip |  | US12613745 | LEMON INC.; Lemon Inc. | XXXX_04 | System for using always in-memory data structures in a heterogeneous memory pool | 1 . A storage system comprising: a host device comprising an application and a memory allocator stored thereon; and a heterogenous memory pool comprising at least one of a volatile or non-volatile memory component, a persistent memory component, and a computational component, the computational component being in communication with the persistent memory component and the at least one of the volatile or non-volatile memory component, the at least one of the volatile or non-volatile memory component being different from the persistent memory component, the at least one of the volatile or non-volatile memory component including dynamic random access memory (DRAM) or non-volatile random access memory (NVRAM); wherein the host device is in communication with the heterogenous memory pool, via the memory allocator, to offload computations from the host device to the heterogenous memory pool, wherein the application generates a request to access one or more streams each comprising a memory address range for allocating persistent memory of the persistent memory component, and writes the request into a request queue stored in the dynamic random access memory (DRAM) or the non-volatile random access memory (NVRAM), the request queue being mapped to the one or more streams, and wherein the computational component extracts the request from the at least one of the volatile or non-volatile memory component and processes the request on the persistent memory of the persistent memory component. a host device comprising an application and a memory allocator stored thereon; and a heterogenous memory pool comprising at least one of a volatile or non-volatile memory component, a persistent memory component, and a computational component, the computational component being in communication with the persistent memory component and the at least one of the volatile or non-volatile memory component, the at least one of the volatile or non-volatile memory component being different from the persistent memory component, the at least one of the volatile or non-volatile memory component including dynamic random access memory (DRAM) or non-volatile random access memory (NVRAM); wherein the host device is in communication with the heterogenous memory pool, via the memory allocator, to offload computations from the host device to the heterogenous memory pool, wherein the application generates a request to access one or more streams each comprising a memory address range for allocating persistent memory of the persistent memory component, and writes the request into a request queue stored in the dynamic random access memory (DRAM) or the non-volatile random access memory (NVRAM), the request queue being mapped to the one or more streams, and wherein the computational component extracts the request from the at least one of the volatile or non-volatile memory component and processes the request on the persistent memory of the persistent memory component. | Y
244 | 2026-04-28 | ipg260428.zip |  | US12613773 | CXMT CORPORATION | XXXX_05 | Control circuit, control method, and semiconductor memory | 1 . A control circuit, comprising a timing control circuit and a command control circuit, an output terminal of the timing control circuit being connected to an input terminal of the command control circuit; and, wherein the timing control circuit is configured to receive a first clock signal, perform counting based on the first clock signal, generate an error check and scrub (ECS) flag signal, and send the ECS flag signal to the command control circuit, the ECS flag signal being in a valid state when a counting value meets a preset condition; and the command control circuit is configured to receive the ECS flag signal, obtain a refresh command signal when the ECS flag signal is in the valid state, and generate an ECS command signal based on the refresh command signal. the timing control circuit is configured to receive a first clock signal, perform counting based on the first clock signal, generate an error check and scrub (ECS) flag signal, and send the ECS flag signal to the command control circuit, the ECS flag signal being in a valid state when a counting value meets a preset condition; and the command control circuit is configured to receive the ECS flag signal, obtain a refresh command signal when the ECS flag signal is in the valid state, and generate an ECS command signal based on the refresh command signal. | Y
245 | 2026-04-28 | ipg260428.zip |  | US12613778 | Hewlett-Packard Development Company, L.P. | XXXX_04 | Remediation action initiation responsive to storage control feature disabling | 1 . A non-transitory machine-readable storage medium comprising instructions that upon execution cause a system to: detect, by a utility program, disabling of a driver of a storage control feature included in a main processor of the system, the storage control feature to manage access of a storage device, wherein the driver of the storage control feature included in the main processor is disabled based on a setting of boot code in the system, wherein the utility program is executed in an operating system (OS) environment of the system; and in response to detecting the disabling of the driver of the storage control feature included in the main processor, initiate a remediation action to prevent a fault in the system. detect, by a utility program, disabling of a driver of a storage control feature included in a main processor of the system, the storage control feature to manage access of a storage device, wherein the driver of the storage control feature included in the main processor is disabled based on a setting of boot code in the system, wherein the utility program is executed in an operating system (OS) environment of the system; and in response to detecting the disabling of the driver of the storage control feature included in the main processor, initiate a remediation action to prevent a fault in the system. | Y
246 | 2026-04-28 | ipg260428.zip |  | US12613786 | Dell Products L.P. | XXXX_02 | Systems and methods for handling storage device diagnostics in an information handling system | 1 . An Information Handling System (IHS), comprising: a processor; and a memory coupled to the processor, the memory configured with program instructions stored thereon that, upon execution by the processor, cause the IHS to perform operations that comprise: enumerate, in an IHS boot sequence, a plurality of storage devices coupled to the IHS and, for each storage device of the plurality of storage devices, identify a respective storage device driver and vendor library at least in part via a Look-Up Table (LUT) configured to associate generic storage diagnostic tests with vendor library calls for the plurality of storage devices; transmit a request for a generic storage diagnostic to an engine configured to transform the request into a vendor library call, wherein the vendor library call is configured to communicate an indication of the request to a storage device driver of at least one storage device of the plurality of storage devices; and receive a response to the request. a processor; and a memory coupled to the processor, the memory configured with program instructions stored thereon that, upon execution by the processor, cause the IHS to perform operations that comprise: enumerate, in an IHS boot sequence, a plurality of storage devices coupled to the IHS and, for each storage device of the plurality of storage devices, identify a respective storage device driver and vendor library at least in part via a Look-Up Table (LUT) configured to associate generic storage diagnostic tests with vendor library calls for the plurality of storage devices; transmit a request for a generic storage diagnostic to an engine configured to transform the request into a vendor library call, wherein the vendor library call is configured to communicate an indication of the request to a storage device driver of at least one storage device of the plurality of storage devices; and receive a response to the request. enumerate, in an IHS boot sequence, a plurality of storage devices coupled to the IHS and, for each storage device of the plurality of storage devices, identify a respective storage device driver and vendor library at least in part via a Look-Up Table (LUT) configured to associate generic storage diagnostic tests with vendor library calls for the plurality of storage devices; transmit a request for a generic storage diagnostic to an engine configured to transform the request into a vendor library call, wherein the vendor library call is configured to communicate an indication of the request to a storage device driver of at least one storage device of the plurality of storage devices; and receive a response to the request. | Y
247 | 2026-04-28 | ipg260428.zip |  | US12613814 | SK HYNIX INC.; SK hynix Inc. | XXXX_04 | Devices using chiplet based storage architectures | 1 . A device for implementing a storage architecture, comprising: a front-end chip configured to perform first interfacing with a first device; a first back-end package including a package substrate, a first back-end chip configured to perform second interfacing with second devices and disposed over the package substrate, a plurality of memory chips disposed over the package substrate, and a molding structure surrounding the first back-end chip and the plurality of memory chips; and a second back-end package including a second back-end chip and a second memory chip, wherein a first portion of the plurality of memory chips are stacked over a first region of the package substrate and a second portion of the plurality of memory chips are stacked over a second region of the package substrate, wherein a first intermediate substrate is interposed between at least some of the memory chips in the first portion and a second intermediate substrate is interposed between at least some of the memory chips in the second portion, wherein the front-end chip includes a first front-end link and a second front-end link for communicating with the first back-end chip and the second back-end chip, respectively, wherein the first back-end chip includes a first back-end link in communication with the first front-end link and the second back-end chip includes a second back-end link in communication with the second front-end link, wherein the front-end chip is physically separated from the first back-end chip and the second back-end chip to provide the storage architecture having a format different from a system on chip format and a physical separation between the front-end chip and the first back-end chip and the second back-end chip allows 1) the front-end chip to be replaceable separately from the first back-end chip and the second back-end chip while maintaining the first back-end chip and the second back-end chip and 2) the first back-end chip and the second back-end chip to be replaceable separately from the front-end chip while maintaining the front-end chip. a front-end chip configured to perform first interfacing with a first device; a first back-end package including a package substrate, a first back-end chip configured to perform second interfacing with second devices and disposed over the package substrate, a plurality of memory chips disposed over the package substrate, and a molding structure surrounding the first back-end chip and the plurality of memory chips; and a second back-end package including a second back-end chip and a second memory chip, wherein a first portion of the plurality of memory chips are stacked over a first region of the package substrate and a second portion of the plurality of memory chips are stacked over a second region of the package substrate, wherein a first intermediate substrate is interposed between at least some of the memory chips in the first portion and a second intermediate substrate is interposed between at least some of the memory chips in the second portion, wherein the front-end chip includes a first front-end link and a second front-end link for communicating with the first back-end chip and the second back-end chip, respectively, wherein the first back-end chip includes a first back-end link in communication with the first front-end link and the second back-end chip includes a second back-end link in communication with the second front-end link, wherein the front-end chip is physically separated from the first back-end chip and the second back-end chip to provide the storage architecture having a format different from a system on chip format and a physical separation between the front-end chip and the first back-end chip and the second back-end chip allows 1) the front-end chip to be replaceable separately from the first back-end chip and the second back-end chip while maintaining the first back-end chip and the second back-end chip and 2) the first back-end chip and the second back-end chip to be replaceable separately from the front-end chip while maintaining the front-end chip. | Y
248 | 2026-04-28 | ipg260428.zip |  | US12613828 | STMicroelectronics Application GMBH; STMicroelectronics S.r.l. | XXXX_04 | Processing system, related integrated circuit, device and method | 1 . A processing system comprises: a processing circuit; a volatile memory; and a Controller Area Network (CAN) communication controller circuit comprising configuration and status registers comprising: a register CC Control Register (CCCR) comprising a bit Initialization (INIT) for starting and ending an initialization state of the CAN communication controller circuit and a bit Configuration Change Enable (CCE), for enabling write access to a subset of the configuration and status registers, a register Rx FIFO 0 Configuration (RXF0C) comprising a field Rx FIFO 0 Start Address (F0SA) for configuring a start address of a memory area in the volatile memory configured to store a first reception FIFO, a register Rx FIFO 1 Configuration (RXF1C) comprising a field Rx FIFO 1 Start Address (F1SA) for configuring a start address of a memory area in the volatile memory configured to store a second reception FIFO, a register Rx Buffer Configuration (RXBC) comprising a field Rx Buffer Start Address (RBSA) for configuring a start address of a memory area in the volatile memory configured to store at least one reception buffer element, a register Tx Event FIFO Configuration (TXEFC) comprising a field Event FIFO Start Address (EFSA) for configuring a start address of a memory area in the volatile memory configured to store a transmission FIFO, a register Tx Buffer Configuration (TXBC) comprising a field Tx Buffer Start Address (TBSA) for configuring a start address of a memory area in the volatile memory configured to store at least one transmission buffer element, a register Standard ID Filter Configuration (SIDFC) comprising a field Filter List Standard Start Address (FLSSA) for configuring a start address of a memory area in the volatile memory configured to store at least one standard filter element, wherein each standard filter element comprises a field Standard Filter Element Configuration (SFEC) to specify whether a standard CAN message should be stored to the first reception FIFO, the second reception FIFO or a reception buffer element and, in case the field SFEC indicates that a standard CAN message should be stored to a reception buffer element, a field Standard Filter ID 2 (SFID2) is used to select a reception buffer element and a field Standard Filter ID 1, SFID1, specifies a standard identifier for a standard CAN message to be stored to the selected reception buffer element, a register Extended ID Filter Configuration (XIDFC) comprising a field Filter List Extended Start Address (FLESA) for configuring a start address of a memory area in the volatile memory configured to store at least one extended filter element, wherein each extended filter element comprises a field Extended Filter Element Configuration (EFEC) used to specify whether an extended CAN message should be stored to the first reception FIFO, the second reception FIFO or a reception buffer element and, in case the field EFEC indicates that an extended CAN message should be stored to a reception buffer element, a field Extended Filter ID 2 (EFID2) is used to select a reception buffer element and a field Extended Filter ID 1 (EFID1) specifies an extended identifier for an extended CAN message to be stored to the selected reception buffer element, a register Tx Buffer Add Request (TXBAR) comprising for each transmission buffer element a respective bit Tx Buffer Add Request (AR) for requesting the transmission of a CAN message stored to the respective transmission buffer element, and a reception status register indicating that a CAN message has been received and a transmission status register indicating that a CAN message has been transmitted; a slave communication interface operatively connected to the configuration and status registers and configured to receive read requests for reading a content of the configuration and status registers, and write requests for writing the content of the configuration and status registers; a master communication interface connected to the slave communication interface of the CAN communication controller circuit; a CAN core circuit configured to, when the bit INIT of the register CCCR indicates that the CAN communication controller circuit is not in the initialization state, transmit a CAN message via a transmission line and receive a CAN message via a reception line (m_can_rx); and a control circuit comprising a sequential logic circuit implementing a finite state machine configured to manage an initialization mode, a reception mode and a transmission mode. a processing circuit; a volatile memory; and a Controller Area Network (CAN) communication controller circuit comprising configuration and status registers comprising: a register CC Control Register (CCCR) comprising a bit Initialization (INIT) for starting and ending an initialization state of the CAN communication controller circuit and a bit Configuration Change Enable (CCE), for enabling write access to a subset of the configuration and status registers, a register Rx FIFO 0 Configuration (RXF0C) comprising a field Rx FIFO 0 Start Address (F0SA) for configuring a start address of a memory area in the volatile memory configured to store a first reception FIFO, a register Rx FIFO 1 Configuration (RXF1C) comprising a field Rx FIFO 1 Start Address (F1SA) for configuring a start address of a memory area in the volatile memory configured to store a second reception FIFO, a register Rx Buffer Configuration (RXBC) comprising a field Rx Buffer Start Address (RBSA) for configuring a start address of a memory area in the volatile memory configured to store at least one reception buffer element, a register Tx Event FIFO Configuration (TXEFC) comprising a field Event FIFO Start Address (EFSA) for configuring a start address of a memory area in the volatile memory configured to store a transmission FIFO, a register Tx Buffer Configuration (TXBC) comprising a field Tx Buffer Start Address (TBSA) for configuring a start address of a memory area in the volatile memory configured to store at least one transmission buffer element, a register Standard ID Filter Configuration (SIDFC) comprising a field Filter List Standard Start Address (FLSSA) for configuring a start address of a memory area in the volatile memory configured to store at least one standard filter element, wherein each standard filter element comprises a field Standard Filter Element Configuration (SFEC) to specify whether a standard CAN message should be stored to the first reception FIFO, the second reception FIFO or a reception buffer element and, in case the field SFEC indicates that a standard CAN message should be stored to a reception buffer element, a field Standard Filter ID 2 (SFID2) is used to select a reception buffer element and a field Standard Filter ID 1, SFID1, specifies a standard identifier for a standard CAN message to be stored to the selected reception buffer element, a register Extended ID Filter Configuration (XIDFC) comprising a field Filter List Extended Start Address (FLESA) for configuring a start address of a memory area in the volatile memory configured to store at least one extended filter element, wherein each extended filter element comprises a field Extended Filter Element Configuration (EFEC) used to specify whether an extended CAN message should be stored to the first reception FIFO, the second reception FIFO or a reception buffer element and, in case the field EFEC indicates that an extended CAN message should be stored to a reception buffer element, a field Extended Filter ID 2 (EFID2) is used to select a reception buffer element and a field Extended Filter ID 1 (EFID1) specifies an extended identifier for an extended CAN message to be stored to the selected reception buffer element, a register Tx Buffer Add Request (TXBAR) comprising for each transmission buffer element a respective bit Tx Buffer Add Request (AR) for requesting the transmission of a CAN message stored to the respective transmission buffer element, and a reception status register indicating that a CAN message has been received and a transmission status register indicating that a CAN message has been transmitted; a register CC Control Register (CCCR) comprising a bit Initialization (INIT) for starting and ending an initialization state of the CAN communication controller circuit and a bit Configuration Change Enable (CCE), for enabling write access to a subset of the configuration and status registers, a register Rx FIFO 0 Configuration (RXF0C) comprising a field Rx FIFO 0 Start Address (F0SA) for configuring a start address of a memory area in the volatile memory configured to store a first reception FIFO, a register Rx FIFO 1 Configuration (RXF1C) comprising a field Rx FIFO 1 Start Address (F1SA) for configuring a start address of a memory area in the volatile memory configured to store a second reception FIFO, a register Rx Buffer Configuration (RXBC) comprising a field Rx Buffer Start Address (RBSA) for configuring a start address of a memory area in the volatile memory configured to store at least one reception buffer element, a register Tx Event FIFO Configuration (TXEFC) comprising a field Event FIFO Start Address (EFSA) for configuring a start address of a memory area in the volatile memory configured to store a transmission FIFO, a register Tx Buffer Configuration (TXBC) comprising a field Tx Buffer Start Address (TBSA) for configuring a start address of a memory area in the volatile memory configured to store at least one transmission buffer element, a register Standard ID Filter Configuration (SIDFC) comprising a field Filter List Standard Start Address (FLSSA) for configuring a start address of a memory area in the volatile memory configured to store at least one standard filter element, wherein each standard filter element comprises a field Standard Filter Element Configuration (SFEC) to specify whether a standard CAN message should be stored to the first reception FIFO, the second reception FIFO or a reception buffer element and, in case the field SFEC indicates that a standard CAN message should be stored to a reception buffer element, a field Standard Filter ID 2 (SFID2) is used to select a reception buffer element and a field Standard Filter ID 1, SFID1, specifies a standard identifier for a standard CAN message to be stored to the selected reception buffer element, a register Extended ID Filter Configuration (XIDFC) comprising a field Filter List Extended Start Address (FLESA) for configuring a start address of a memory area in the volatile memory configured to store at least one extended filter element, wherein each extended filter element comprises a field Extended Filter Element Configuration (EFEC) used to specify whether an extended CAN message should be stored to the first reception FIFO, the second reception FIFO or a reception buffer element and, in case the field EFEC indicates that an extended CAN message should be stored to a reception buffer element, a field Extended Filter ID 2 (EFID2) is used to select a reception buffer element and a field Extended Filter ID 1 (EFID1) specifies an extended identifier for an extended CAN message to be stored to the selected reception buffer element, a register Tx Buffer Add Request (TXBAR) comprising for each transmission buffer element a respective bit Tx Buffer Add Request (AR) for requesting the transmission of a CAN message stored to the respective transmission buffer element, and a reception status register indicating that a CAN message has been received and a transmission status register indicating that a CAN message has been transmitted; a slave communication interface operatively connected to the configuration and status registers and configured to receive read requests for reading a content of the configuration and status registers, and write requests for writing the content of the configuration and status registers; a master communication interface connected to the slave communication interface of the CAN communication controller circuit; a CAN core circuit configured to, when the bit INIT of the register CCCR indicates that the CAN communication controller circuit is not in the initialization state, transmit a CAN message via a transmission line and receive a CAN message via a reception line (m_can_rx); and a control circuit comprising a sequential logic circuit implementing a finite state machine configured to manage an initialization mode, a reception mode and a transmission mode. | Y
249 | 2026-04-28 | ipg260428.zip |  | US12613970 | Dell Products L.P. | XXXX_04 | Seamless and secured device startup after device part replacement | 1 . A method of managing a boot up process of a data processing system, the method comprising: obtaining, by a management controller the data processing system, a device key request from one or more boot up components of the data processing system, the device key request comprising data processing system component information; parsing, by the management controller, the data processing system component information to obtain a first device identifier (ID); determining, by the management controller, that the first device ID is different from a second device ID associated with an existing device key stored in an active device key storage of a device key repository; replacing the existing device key in the active device key storage with a new device key stored in a device key repository of the management controller, the new device key having a third device ID that matches the first device ID; providing, by the management controller, the new device key to the one or more boot up components as requested in the device key request; and using, by the one or more boot up components, the new device key to complete a boot up of the data processing system. obtaining, by a management controller the data processing system, a device key request from one or more boot up components of the data processing system, the device key request comprising data processing system component information; parsing, by the management controller, the data processing system component information to obtain a first device identifier (ID); determining, by the management controller, that the first device ID is different from a second device ID associated with an existing device key stored in an active device key storage of a device key repository; replacing the existing device key in the active device key storage with a new device key stored in a device key repository of the management controller, the new device key having a third device ID that matches the first device ID; providing, by the management controller, the new device key to the one or more boot up components as requested in the device key request; and using, by the one or more boot up components, the new device key to complete a boot up of the data processing system. | Y
250 | 2026-04-28 | ipg260428.zip |  | US12614003 | Intel Corporation | XXXX_04 | Distributed system on a chip memory access control | 1 . A system comprising: a memory; and a memory access control unit coupled to the memory, wherein the memory access control unit is to control access of a device to the memory, wherein the memory access control unit is to access a memory access bridge table associated with an endpoint to which the device is coupled, the memory access bridge table having a first set of access information entries associated with a first isolated memory region of the memory and a second set of access information entries associated with a second isolated memory region of the memory, wherein the second set of access information entries contains less information than the first set of access information entries, wherein the first set of access information entries comprises memory address range information and device access information associated with the first isolated memory region of the memory and the second set of access information entries comprises memory address range information associated with the second isolated memory region and does not include device access information associated with the second isolated memory region, and wherein a transaction from the device directed to the first isolated memory region is authorized when the first set of access information entries indicates that the device is authorized, and wherein all transactions from the device directed to the second isolated memory are rejected. a memory; and a memory access control unit coupled to the memory, wherein the memory access control unit is to control access of a device to the memory, wherein the memory access control unit is to access a memory access bridge table associated with an endpoint to which the device is coupled, the memory access bridge table having a first set of access information entries associated with a first isolated memory region of the memory and a second set of access information entries associated with a second isolated memory region of the memory, wherein the second set of access information entries contains less information than the first set of access information entries, wherein the first set of access information entries comprises memory address range information and device access information associated with the first isolated memory region of the memory and the second set of access information entries comprises memory address range information associated with the second isolated memory region and does not include device access information associated with the second isolated memory region, and wherein a transaction from the device directed to the first isolated memory region is authorized when the first set of access information entries indicates that the device is authorized, and wherein all transactions from the device directed to the second isolated memory are rejected. | Y
251 | 2026-04-28 | ipg260428.zip |  | US12614004 | Nuvoton Technology Corp.; NUVOTON TECHNOLOGY CORPORATION | XXXX_04 | Detection of security attacks through die-attach pad | 1 . An electronic device, comprising: an Integrated Circuit (IC); a package; and a die-attach pad that connects the IC to the package, wherein the IC comprises: a measurement circuit, configured to measure a capacitance between the die-attach pad and a metal deposition layer in the IC; and a security control circuit, configured to initiate a responsive action responsively to detecting a deviation of the measured capacitance from an initial measurement of the capacitance. an Integrated Circuit (IC); a package; and a die-attach pad that connects the IC to the package, wherein the IC comprises: a measurement circuit, configured to measure a capacitance between the die-attach pad and a metal deposition layer in the IC; and a security control circuit, configured to initiate a responsive action responsively to detecting a deviation of the measured capacitance from an initial measurement of the capacitance. | Y
252 | 2026-04-28 | ipg260428.zip |  | US12614333 | KT&G CORPORATION | XXXX_04 | Method and apparatus for outputting virtual smoke image | 1 . A method of outputting a virtual smoke image, performed by an electronic device, the method comprising: installing a driver onto the electronic device from a dongle connected to the electronic device, the driver being configured to enable communications between the dongle and the electronic device; installing, from the same dongle that is connected to the electronic device, a virtual smoking program onto non-volatile memory of the electronic device, the virtual smoking program being configured to, when executed by a processor of the electronic device, cause the electronic device to generate a virtual smoke image based on sensing information received from an aerosol generating device, even if smoke is not visually observed, in reality, from expiration of a user of an aerosol generating device; establishing a wireless communication channel between the dongle and the aerosol generating device, wherein the dongle and the aerosol generating device are a pair; loading, based on a smoking start signal is being received from the aerosol generating device through the dongle, the virtual smoking program from non-volatile memory of the electronic device to Random Access Memory (RAM) of the electronic device, and executing the virtual smoking program from the RAM of the electronic device; receiving sensing information about a state of the aerosol generating device from the aerosol generating device through the dongle; generating a virtual smoke image based on the sensing information; and outputting the virtual smoke image through a display of the electronic device. installing a driver onto the electronic device from a dongle connected to the electronic device, the driver being configured to enable communications between the dongle and the electronic device; installing, from the same dongle that is connected to the electronic device, a virtual smoking program onto non-volatile memory of the electronic device, the virtual smoking program being configured to, when executed by a processor of the electronic device, cause the electronic device to generate a virtual smoke image based on sensing information received from an aerosol generating device, even if smoke is not visually observed, in reality, from expiration of a user of an aerosol generating device; establishing a wireless communication channel between the dongle and the aerosol generating device, wherein the dongle and the aerosol generating device are a pair; loading, based on a smoking start signal is being received from the aerosol generating device through the dongle, the virtual smoking program from non-volatile memory of the electronic device to Random Access Memory (RAM) of the electronic device, and executing the virtual smoking program from the RAM of the electronic device; receiving sensing information about a state of the aerosol generating device from the aerosol generating device through the dongle; generating a virtual smoke image based on the sensing information; and outputting the virtual smoke image through a display of the electronic device. | Y
253 | 2026-04-28 | ipg260428.zip |  | US12614591 | Sandisk Technologies, Inc. | XXXX_01 | Apparatus and methods for negative threshold voltages for nonvolatile memory devices | 1 . A method of operating a memory device, comprising the steps of: preparing a memory device that includes a memory block with an array of memory cells that are arranged in a plurality of word lines; programming the memory cells of a selected word line of the plurality of word lines according to a one bit per memory cell (SLC) storage scheme that includes an erased data state and a programmed data state; and wherein both the memory cells in the erased data state and the memory cells in the programmed data state have threshold voltages that are less than 0 V. preparing a memory device that includes a memory block with an array of memory cells that are arranged in a plurality of word lines; programming the memory cells of a selected word line of the plurality of word lines according to a one bit per memory cell (SLC) storage scheme that includes an erased data state and a programmed data state; and wherein both the memory cells in the erased data state and the memory cells in the programmed data state have threshold voltages that are less than 0 V. | Y
254 | 2026-04-28 | ipg260428.zip |  | US12614592 | Lenovo (Singapore) Pte. Ltd. | XXXX_02 | Information processing apparatus and control method for storing multi-bit data with changeable variation width | 1 . An information processing apparatus comprising: a solid state drive (SSD) configured with a multi-bit cell for storing multi-bit data in one memory cell and configured to include an electrically rewritable non-volatile storage unit; and a main control unit configured to execute processing based on data stored in the SSD, wherein the SSD includes a storage control unit configured to control access to the non-volatile storage unit, and configured to execute a storage process through which a variation width of a threshold voltage is changeable when the multi-bit data is stored in the multi-bit cell, and the storage control unit is configured to store the multi-bit data such that the variation width of the threshold voltage is narrower for a specific multi-bit storage area, which is set by the main control unit, than for other multi-bit storage areas, among storage areas of the non-volatile storage unit. a solid state drive (SSD) configured with a multi-bit cell for storing multi-bit data in one memory cell and configured to include an electrically rewritable non-volatile storage unit; and a main control unit configured to execute processing based on data stored in the SSD, wherein the SSD includes a storage control unit configured to control access to the non-volatile storage unit, and configured to execute a storage process through which a variation width of a threshold voltage is changeable when the multi-bit data is stored in the multi-bit cell, and the storage control unit is configured to store the multi-bit data such that the variation width of the threshold voltage is narrower for a specific multi-bit storage area, which is set by the main control unit, than for other multi-bit storage areas, among storage areas of the non-volatile storage unit. | Y
255 | 2026-04-28 | ipg260428.zip |  | US12614594 | SAMSUNG ELECTRONICS CO., LTD. | XXXX_04 | Programming complementary data non-volatile memory device and method | 1 . A non-volatile memory device, comprising: a memory cell which stores one of first data and second data, and comprises a first sub-memory cell connected to a first word line and a first bit line, and a second sub-memory cell connected to a second word line and a second bit line; a source line shared by the first sub-memory cell and the second sub-memory cell; and a sense amplifier connected to the first bit line and the second bit line which reads data stored in the memory cell, wherein the sense amplifier receives a first current from the first bit line, receives a second current from the second bit line, and reads data stored in the memory cell by comparing magnitudes of the first current and the second current, the first sub-memory cell is programmed, and the second sub-memory cell is erased, in response to the memory cell storing the first data, the memory cell is programmed by storing the first data, a first voltage is applied to the first word line, a second voltage different from the first voltage is applied to the second word line, and the first sub-memory cell is programmed, and a third voltage different from the first voltage is applied to the first word line, a fourth voltage different from the third voltage is applied to the second word line, and the second sub-memory cell is erased. a memory cell which stores one of first data and second data, and comprises a first sub-memory cell connected to a first word line and a first bit line, and a second sub-memory cell connected to a second word line and a second bit line; a source line shared by the first sub-memory cell and the second sub-memory cell; and a sense amplifier connected to the first bit line and the second bit line which reads data stored in the memory cell, wherein the sense amplifier receives a first current from the first bit line, receives a second current from the second bit line, and reads data stored in the memory cell by comparing magnitudes of the first current and the second current, the first sub-memory cell is programmed, and the second sub-memory cell is erased, in response to the memory cell storing the first data, the memory cell is programmed by storing the first data, a first voltage is applied to the first word line, a second voltage different from the first voltage is applied to the second word line, and the first sub-memory cell is programmed, and a third voltage different from the first voltage is applied to the first word line, a fourth voltage different from the third voltage is applied to the second word line, and the second sub-memory cell is erased. | Y
256 | 2026-04-28 | ipg260428.zip |  | US12616064 | SJ Semiconductor(Jiangyin) Corporation; SJ Semiconductor (Jiangyin) Corporation | XXXX_01 | Three-dimensional fan-out integrated package structure, packaging method thereof, and wireless headset | 1 . A method for preparing a three-dimensional fan-out integrated packaging structure, comprising following operation steps: providing a support substrate, and forming a separation layer on the support substrate; forming a second rewiring layer on the separation layer, wherein the second rewiring layer comprises a second dielectric layer and a second metal wire layer disposed in the second dielectric layer, forming a plurality of metal connection pillars on the second rewiring layer and at sides of a first semiconductor chip and second semiconductor chip stacked together, and electrically connected to the second rewiring layer; wherein the second semiconductor chip has a first surface and a second surface, and the second surface of the second semiconductor chip is bonded to the second rewiring layer, wherein the first semiconductor chip has a first surface and a second surface, wherein the second surface of the first semiconductor chip is stacked on the first surface of the second semiconductor chip with a metal conductive layer in between; and wherein the first semiconductor chip is electrically connected to the second semiconductor chip through the metal conductive layer; forming a first filler layer in a gap in the metal conductive layer of the stack of the first semiconductor chip and the second semiconductor chip; forming a first encapsulating layer on the second rewiring layer, wherein the first encapsulating layer encapsulates the plurality of metal connection pillars, the first semiconductor chip, and the second semiconductor chip; forming a first rewiring layer on the first encapsulating layer, wherein the first rewiring layer comprises a first dielectric layer and a first metal wire layer disposed in the first dielectric layer, and electrically connecting the first metal wire layer to the second semiconductor chip and the plurality of metal connection pillars; wherein the second rewiring layer is configured to be on the first surface of the second semiconductor chip, wherein the second rewiring layer and the first rewiring layer are parallel and located on opposite sides of the stacked first semiconductor chip and second semiconductor chip; forming metal bumps on a surface of the first rewiring layer away from the stacked first semiconductor chip and second semiconductor chip, and electrically connecting the metal bumps to the first metal wire layer, providing a carrier, and flipping the three-dimensional fan-out integrated packaging structure upside down on the carrier, peeling off the support substrate at the separation layer, to expose a surface of the second rewiring layer away from the stacked first semiconductor chip and second semiconductor chip; providing a plurality of functional chips on said exposed surface of the second rewiring layer, and electrically connecting the plurality of functional chips to the second metal wire layer, forming a second filler layer in a gap between the plurality of functional chips and the second rewiring layer, forming a second encapsulating layer on the surface of the second rewiring layer away from the stacked first semiconductor chip and second semiconductor chip, wherein the second encapsulating layer encapsulates the plurality of functional chips; and removing the carrier. providing a support substrate, and forming a separation layer on the support substrate; forming a second rewiring layer on the separation layer, wherein the second rewiring layer comprises a second dielectric layer and a second metal wire layer disposed in the second dielectric layer, forming a plurality of metal connection pillars on the second rewiring layer and at sides of a first semiconductor chip and second semiconductor chip stacked together, and electrically connected to the second rewiring layer; wherein the second semiconductor chip has a first surface and a second surface, and the second surface of the second semiconductor chip is bonded to the second rewiring layer, wherein the first semiconductor chip has a first surface and a second surface, wherein the second surface of the first semiconductor chip is stacked on the first surface of the second semiconductor chip with a metal conductive layer in between; and wherein the first semiconductor chip is electrically connected to the second semiconductor chip through the metal conductive layer; forming a first filler layer in a gap in the metal conductive layer of the stack of the first semiconductor chip and the second semiconductor chip; forming a first encapsulating layer on the second rewiring layer, wherein the first encapsulating layer encapsulates the plurality of metal connection pillars, the first semiconductor chip, and the second semiconductor chip; forming a first rewiring layer on the first encapsulating layer, wherein the first rewiring layer comprises a first dielectric layer and a first metal wire layer disposed in the first dielectric layer, and electrically connecting the first metal wire layer to the second semiconductor chip and the plurality of metal connection pillars; wherein the second rewiring layer is configured to be on the first surface of the second semiconductor chip, wherein the second rewiring layer and the first rewiring layer are parallel and located on opposite sides of the stacked first semiconductor chip and second semiconductor chip; forming metal bumps on a surface of the first rewiring layer away from the stacked first semiconductor chip and second semiconductor chip, and electrically connecting the metal bumps to the first metal wire layer, providing a carrier, and flipping the three-dimensional fan-out integrated packaging structure upside down on the carrier, peeling off the support substrate at the separation layer, to expose a surface of the second rewiring layer away from the stacked first semiconductor chip and second semiconductor chip; providing a plurality of functional chips on said exposed surface of the second rewiring layer, and electrically connecting the plurality of functional chips to the second metal wire layer, forming a second filler layer in a gap between the plurality of functional chips and the second rewiring layer, forming a second encapsulating layer on the surface of the second rewiring layer away from the stacked first semiconductor chip and second semiconductor chip, wherein the second encapsulating layer encapsulates the plurality of functional chips; and removing the carrier. | Y
257 | 2026-05-05 | ipg260505.zip |  | US12618893 | SK hynic Inc.; SK hynix Inc. | XXXX_01 | Apparatus and method of measuring reliability for flash memory material through a current measurement | 1 . A flash memory material reliability measuring apparatus using current measurement comprising: an oxide-nitride-oxide-alumina (ONOA) current measuring circuit configured to measure an ONOA current by applying a ONOA current measuring voltage to a selected word line coupled to a selected memory cell in a flash memory; and a reliability indicator generator configured to generate a reliability indicator using the ONOA current measured through the ONOA current measuring circuit, wherein the reliability indicator generated in the reliability indicator generator includes at least one of an endurance indicator, a retention indicator, a disturbance indicator, an interference indicator, and a tunnel oxide (TOX) nitrogen gradient indicator of the flash memory. an oxide-nitride-oxide-alumina (ONOA) current measuring circuit configured to measure an ONOA current by applying a ONOA current measuring voltage to a selected word line coupled to a selected memory cell in a flash memory; and a reliability indicator generator configured to generate a reliability indicator using the ONOA current measured through the ONOA current measuring circuit, wherein the reliability indicator generated in the reliability indicator generator includes at least one of an endurance indicator, a retention indicator, a disturbance indicator, an interference indicator, and a tunnel oxide (TOX) nitrogen gradient indicator of the flash memory. | Y
258 | 2026-05-05 | ipg260505.zip |  | US12619294 | Haier US Appliance Solutions, Inc. | XXXX_04 | System and method for controlling an appliance with a loss of power | 1 . A power loss control system for an appliance, comprising: an AC presence detector configured to provide an AC presence signal indicative of a presence of an AC supply power; a timing circuit configured to provide a timing signal indicative of a power loss interrupt time; and a controller configured to: determine an operating mode of the appliance based at least in part on the AC presence signal indicating a power loss event, on the timing signal, and a fault condition of the timing circuit; determine the fault condition is present based on the timing signal being less than a timing threshold value; and direct the appliance to the operating mode that includes a standby mode in response to the fault condition being present. an AC presence detector configured to provide an AC presence signal indicative of a presence of an AC supply power; a timing circuit configured to provide a timing signal indicative of a power loss interrupt time; and a controller configured to: determine an operating mode of the appliance based at least in part on the AC presence signal indicating a power loss event, on the timing signal, and a fault condition of the timing circuit; determine the fault condition is present based on the timing signal being less than a timing threshold value; and direct the appliance to the operating mode that includes a standby mode in response to the fault condition being present. determine an operating mode of the appliance based at least in part on the AC presence signal indicating a power loss event, on the timing signal, and a fault condition of the timing circuit; determine the fault condition is present based on the timing signal being less than a timing threshold value; and direct the appliance to the operating mode that includes a standby mode in response to the fault condition being present. | Y
259 | 2026-05-05 | ipg260505.zip |  | US12619295 | Lenovo (Singapore) Pte. Ltd. | XXXX_04 | Power supply with overcurrent protection based on system bios setting | 1 . An apparatus, comprising: a processor; and a non-volatile memory configured to store code that, when executed by the processor, causes the processor to: receive a power setting of a plurality of different power settings for the apparatus prior to startup of the apparatus, wherein each different power setting in the plurality of different power settings corresponds to a type of power plug of a plurality of different types of power plugs that receive power from a power source for powering the apparatus, set, in a basic input/output system (BIOS) setup utility prior to startup of the apparatus, an overcurrent protection (OCP) mode of a plurality of different OCP modes corresponding to the received power setting, wherein: the OCP mode set in the BIOS setup utility protects the apparatus from overcurrent in the power supplied by the power source and received via the type of power plug, and each OCP mode in the plurality of different OCP modes corresponds to a power setting in the plurality of different power settings, and instruct, at startup of the apparatus, a power supply unit (PSU) for the apparatus to operate in the OCP mode set in the BIOS setup utility, wherein: the apparatus is configurable for being powered by each different type of power plug, each different type of power plug is based on a maximum amount of power supplied by the corresponding type of power plug to the apparatus, the OCP mode sets an OCP threshold amount of power supplied by the PSU to the apparatus, and the OCP threshold amount of power set by the OCP mode and supplied by the PSU corresponds to the maximum amount of power supplied by the power plug corresponding to the power setting. a processor; and a non-volatile memory configured to store code that, when executed by the processor, causes the processor to: receive a power setting of a plurality of different power settings for the apparatus prior to startup of the apparatus, wherein each different power setting in the plurality of different power settings corresponds to a type of power plug of a plurality of different types of power plugs that receive power from a power source for powering the apparatus, set, in a basic input/output system (BIOS) setup utility prior to startup of the apparatus, an overcurrent protection (OCP) mode of a plurality of different OCP modes corresponding to the received power setting, wherein: the OCP mode set in the BIOS setup utility protects the apparatus from overcurrent in the power supplied by the power source and received via the type of power plug, and each OCP mode in the plurality of different OCP modes corresponds to a power setting in the plurality of different power settings, and instruct, at startup of the apparatus, a power supply unit (PSU) for the apparatus to operate in the OCP mode set in the BIOS setup utility, receive a power setting of a plurality of different power settings for the apparatus prior to startup of the apparatus, wherein each different power setting in the plurality of different power settings corresponds to a type of power plug of a plurality of different types of power plugs that receive power from a power source for powering the apparatus, set, in a basic input/output system (BIOS) setup utility prior to startup of the apparatus, an overcurrent protection (OCP) mode of a plurality of different OCP modes corresponding to the received power setting, wherein: the OCP mode set in the BIOS setup utility protects the apparatus from overcurrent in the power supplied by the power source and received via the type of power plug, and each OCP mode in the plurality of different OCP modes corresponds to a power setting in the plurality of different power settings, and the OCP mode set in the BIOS setup utility protects the apparatus from overcurrent in the power supplied by the power source and received via the type of power plug, and each OCP mode in the plurality of different OCP modes corresponds to a power setting in the plurality of different power settings, and instruct, at startup of the apparatus, a power supply unit (PSU) for the apparatus to operate in the OCP mode set in the BIOS setup utility, wherein: the apparatus is configurable for being powered by each different type of power plug, each different type of power plug is based on a maximum amount of power supplied by the corresponding type of power plug to the apparatus, the OCP mode sets an OCP threshold amount of power supplied by the PSU to the apparatus, and the OCP threshold amount of power set by the OCP mode and supplied by the PSU corresponds to the maximum amount of power supplied by the power plug corresponding to the power setting. the apparatus is configurable for being powered by each different type of power plug, each different type of power plug is based on a maximum amount of power supplied by the corresponding type of power plug to the apparatus, the OCP mode sets an OCP threshold amount of power supplied by the PSU to the apparatus, and the OCP threshold amount of power set by the OCP mode and supplied by the PSU corresponds to the maximum amount of power supplied by the power plug corresponding to the power setting. | Y
260 | 2026-05-05 | ipg260505.zip |  | US12619360 | Dell Products L.P. | XXXX_02 | Techniques for adaptive coalescing of logging operations | 1 . A computer-implemented method comprising: receiving first host write input/output (I/O) requests; and performing first processing that persistently records the first host write I/O requests on a log device, wherein the log device includes a metadata log for storing metadata portions for the first host write I/O requests, wherein the first processing includes: aggregating, in a first write aggregation queue, first log write requests that write first metadata portions for the first host write I/O requests in a first segment of first metadata log entries of the metadata log of the log device; and responsive to determining that i) the first log write requests corresponding to the first segment write a first amount of metadata equal to a maximum size, or ii) a maximum amount of time has elapsed during said aggregating, sending a first aggregated write request to the metadata log of the log device, wherein the first aggregated write request writes the first metadata portions to the first segment of first metadata log entries; wherein said first processing is performed during a time period N when aggregation of log of log write requests that write metadata portions for corresponding host write I/O requests to the metadata log of the log device is enabled thereby resulting in said aggregating and said sending the first aggregated write request. receiving first host write input/output (I/O) requests; and performing first processing that persistently records the first host write I/O requests on a log device, wherein the log device includes a metadata log for storing metadata portions for the first host write I/O requests, wherein the first processing includes: aggregating, in a first write aggregation queue, first log write requests that write first metadata portions for the first host write I/O requests in a first segment of first metadata log entries of the metadata log of the log device; and responsive to determining that i) the first log write requests corresponding to the first segment write a first amount of metadata equal to a maximum size, or ii) a maximum amount of time has elapsed during said aggregating, sending a first aggregated write request to the metadata log of the log device, wherein the first aggregated write request writes the first metadata portions to the first segment of first metadata log entries; aggregating, in a first write aggregation queue, first log write requests that write first metadata portions for the first host write I/O requests in a first segment of first metadata log entries of the metadata log of the log device; and responsive to determining that i) the first log write requests corresponding to the first segment write a first amount of metadata equal to a maximum size, or ii) a maximum amount of time has elapsed during said aggregating, sending a first aggregated write request to the metadata log of the log device, wherein the first aggregated write request writes the first metadata portions to the first segment of first metadata log entries; wherein said first processing is performed during a time period N when aggregation of log of log write requests that write metadata portions for corresponding host write I/O requests to the metadata log of the log device is enabled thereby resulting in said aggregating and said sending the first aggregated write request. | Y
261 | 2026-05-05 | ipg260505.zip |  | US12619362 | XXXX CORPORATION; XXXX Corporation | XXXX_04 | Memory system and control method | 1 . A memory system comprising: a non-volatile memory configured to store an error correction code; and a memory controller configured to obtain read information having a plurality of read elements from the non-volatile memory, perform a first decoding process on the read information to output a plurality of decoding results respectively corresponding to the plurality of elements, perform a cancellation process for returning the decoding results satisfying a condition among the plurality of decoding results to values by deleting correction information indicating an error position calculated through the error correction code, prior to decoding in response to the first decoding process being not successful, and perform, after performing the cancellation process, a second decoding process using the plurality of decoding results, wherein the error correction code is an N-dimensional error correction code in which at least one symbol among symbols of a code is protected by N component code groups (N is an integer of 2 or more), the plurality of elements are M component codes (1≤i≤N, where ni is the number of component codes provided in a component code group of an i-th dimension, and Mis the sum of ni), and the first decoding process includes decoding the M component codes and outputting the reliability of each of the plurality of decoding results respectively corresponding to the plurality of component codes, and wherein the memory controller is further configured to execute the cancellation process when the number of component codes whose reliability is equal to or higher than a fourth threshold value is equal to or greater than a fifth threshold value. a non-volatile memory configured to store an error correction code; and a memory controller configured to obtain read information having a plurality of read elements from the non-volatile memory, perform a first decoding process on the read information to output a plurality of decoding results respectively corresponding to the plurality of elements, perform a cancellation process for returning the decoding results satisfying a condition among the plurality of decoding results to values by deleting correction information indicating an error position calculated through the error correction code, prior to decoding in response to the first decoding process being not successful, and perform, after performing the cancellation process, a second decoding process using the plurality of decoding results, obtain read information having a plurality of read elements from the non-volatile memory, perform a first decoding process on the read information to output a plurality of decoding results respectively corresponding to the plurality of elements, perform a cancellation process for returning the decoding results satisfying a condition among the plurality of decoding results to values by deleting correction information indicating an error position calculated through the error correction code, prior to decoding in response to the first decoding process being not successful, and perform, after performing the cancellation process, a second decoding process using the plurality of decoding results, wherein the error correction code is an N-dimensional error correction code in which at least one symbol among symbols of a code is protected by N component code groups (N is an integer of 2 or more), the plurality of elements are M component codes (1≤i≤N, where ni is the number of component codes provided in a component code group of an i-th dimension, and Mis the sum of ni), and the first decoding process includes decoding the M component codes and outputting the reliability of each of the plurality of decoding results respectively corresponding to the plurality of component codes, and wherein the memory controller is further configured to execute the cancellation process when the number of component codes whose reliability is equal to or higher than a fourth threshold value is equal to or greater than a fifth threshold value. | Y
262 | 2026-05-05 | ipg260505.zip |  | US12619364 | SAMSUNG ELECTRONICS CO., LTD.; Samsung Electronics Co., Ltd. | XXXX_04 | Storage device and storage system including the same | 1 . A storage device comprising: a plurality of non-volatile memories; at least one volatile memory; and a storage controller configured to control operations of the plurality of non-volatile memories and the at least one volatile memory, and to output leakage current information of the storage device to an external device, wherein, when the storage device enters a hibernation mode such that the storage device reduces power consumption, the storage device is configured to operate in a selected operation mode from among a plurality of operation modes based on the leakage current information, wherein, depending on the selected operation mode, the storage device is configured: to store as a backup first backup data and second backup data in the at least one volatile memory, to store as a backup the first backup data and the second backup data in the plurality of non-volatile memories, or to output as a backup the second backup data to the external device, and wherein, prior to entering the hibernation mode, the first backup data is stored in the external device, and the second backup data is stored in the storage device. a plurality of non-volatile memories; at least one volatile memory; and a storage controller configured to control operations of the plurality of non-volatile memories and the at least one volatile memory, and to output leakage current information of the storage device to an external device, wherein, when the storage device enters a hibernation mode such that the storage device reduces power consumption, the storage device is configured to operate in a selected operation mode from among a plurality of operation modes based on the leakage current information, wherein, depending on the selected operation mode, the storage device is configured: to store as a backup first backup data and second backup data in the at least one volatile memory, to store as a backup the first backup data and the second backup data in the plurality of non-volatile memories, or to output as a backup the second backup data to the external device, and to store as a backup first backup data and second backup data in the at least one volatile memory, to store as a backup the first backup data and the second backup data in the plurality of non-volatile memories, or to output as a backup the second backup data to the external device, and wherein, prior to entering the hibernation mode, the first backup data is stored in the external device, and the second backup data is stored in the storage device. | Y
263 | 2026-05-05 | ipg260505.zip |  | US12619368 | XXXX CORPORATION; XXXX Corporation | XXXX_04 | Systems and methods for automatic isolation of write data in non-volatile storage devices | 1 . A storage device, comprising: a non-volatile memory (NVM) comprising a plurality of blocks grouped into a plurality of superblocks, wherein the plurality of superblocks comprises a first superblock and a second superblock; and a controller configured to: identify one or more isolation regions comprising superblocks specified by a host, wherein the first superblock and the second superblock do not belong to the one or more isolation regions; receive from the host, a first write command to write first write data and a second write command to write second write data; determine that the first write data and the second write data are not to be mapped to the one or more isolation regions; determine a first lifetime of the first write data and a second lifetime of the second write data; determine that a difference between the first lifetime and the second lifetime is greater than a threshold; and in response to determining that the difference is greater than the threshold, and in response to determining that the first write data and the second data are not to be written to the one or more isolation regions, program the first write data to the first superblock and the second write data to the second superblock that is different from the first superblock. a non-volatile memory (NVM) comprising a plurality of blocks grouped into a plurality of superblocks, wherein the plurality of superblocks comprises a first superblock and a second superblock; and a controller configured to: identify one or more isolation regions comprising superblocks specified by a host, wherein the first superblock and the second superblock do not belong to the one or more isolation regions; receive from the host, a first write command to write first write data and a second write command to write second write data; determine that the first write data and the second write data are not to be mapped to the one or more isolation regions; determine a first lifetime of the first write data and a second lifetime of the second write data; determine that a difference between the first lifetime and the second lifetime is greater than a threshold; and in response to determining that the difference is greater than the threshold, and in response to determining that the first write data and the second data are not to be written to the one or more isolation regions, program the first write data to the first superblock and the second write data to the second superblock that is different from the first superblock. identify one or more isolation regions comprising superblocks specified by a host, wherein the first superblock and the second superblock do not belong to the one or more isolation regions; receive from the host, a first write command to write first write data and a second write command to write second write data; determine that the first write data and the second write data are not to be mapped to the one or more isolation regions; determine a first lifetime of the first write data and a second lifetime of the second write data; determine that a difference between the first lifetime and the second lifetime is greater than a threshold; and in response to determining that the difference is greater than the threshold, and in response to determining that the first write data and the second data are not to be written to the one or more isolation regions, program the first write data to the first superblock and the second write data to the second superblock that is different from the first superblock. | Y
264 | 2026-05-05 | ipg260505.zip |  | US12619373 | Lodestar Licensing Group LLC | XXXX_04 | Memory device and method for monitoring the performances of a memory device | 1 . A non-volatile memory device including an array of memory cells with associated decoding and sensing circuitry and a memory controller, wherein the memory array comprises: a plurality of sub-arrays; a first plurality of first memory blocks in each sub-array; and a dummy row for each first memory block for storing internal block variables of a reading phase and a known pattern, wherein the memory controller is configured to: update content of the dummy row, for a portion of a second plurality of memory blocks comprising a second memory block, in response to the portion of the second plurality of memory blocks being subject to same environmental variation conditions as the first memory block; and trim parameters of the reading based on the updated content. a plurality of sub-arrays; a first plurality of first memory blocks in each sub-array; and a dummy row for each first memory block for storing internal block variables of a reading phase and a known pattern, wherein the memory controller is configured to: update content of the dummy row, for a portion of a second plurality of memory blocks comprising a second memory block, in response to the portion of the second plurality of memory blocks being subject to same environmental variation conditions as the first memory block; and trim parameters of the reading based on the updated content. update content of the dummy row, for a portion of a second plurality of memory blocks comprising a second memory block, in response to the portion of the second plurality of memory blocks being subject to same environmental variation conditions as the first memory block; and trim parameters of the reading based on the updated content. | Y
265 | 2026-05-05 | ipg260505.zip |  | US12619381 | Dell Products L.P. | XXXX_04 | Management-subsystem-based software raid configuration system | 1 . A management-subsystem-based software Redundant Array of Independent Disk (RAID) configuration system, comprising: a chassis; a management subsystem that is housed in the chassis; a plurality of storage devices that are housed in the chassis, that are separate from the management subsystem and that are each coupled to the management subsystem, and that each includes a respective storage device memory subsystem; and a software Redundant Array of Independent Disk (RAID) subsystem that is housed in the chassis, and that is separate from the plurality of storage devices and coupled to the plurality of storage devices, wherein the software RAID subsystem is configured to: create a RAID using the plurality of storage devices; a chassis; a management subsystem that is housed in the chassis; a plurality of storage devices that are housed in the chassis, that are separate from the management subsystem and that are each coupled to the management subsystem, and that each includes a respective storage device memory subsystem; and a software Redundant Array of Independent Disk (RAID) subsystem that is housed in the chassis, and that is separate from the plurality of storage devices and coupled to the plurality of storage devices, wherein the software RAID subsystem is configured to: create a RAID using the plurality of storage devices; receive, via the respective storage device memory subsystem in a first storage device that is included in the plurality of storage devices, a configuration command that was provided in the respective storage device memory subsystem in the first storage device by the management subsystem and that instructs a configuration of software RAID volumes provided by the RAID; identify a subset of the plurality of storage devices that require configuration based on the configuration command; generate a respective configuration sub-command that instructs the configuration of each of the subset of the plurality of storage devices to provide the configuration of the software RAID volumes provided by the RAID according to the configuration command; and transmit the respective configuration sub-command to each of the subset of the plurality of storage devices for which that respective configuration sub-command was generated. identify a subset of the plurality of storage devices that require configuration based on the configuration command; generate a respective configuration sub-command that instructs the configuration of each of the subset of the plurality of storage devices to provide the configuration of the software RAID volumes provided by the RAID according to the configuration command; and transmit the respective configuration sub-command to each of the subset of the plurality of storage devices for which that respective configuration sub-command was generated. | Y
266 | 2026-05-05 | ipg260505.zip |  | US12619441 | QUALCOMM Incorporated; QUALCOMM INCORPORATED | XXXX_04 | Configuration data compression | 1 . A method for configuring circuitry in an Internet of Things (“IoT”) computing device, comprising: reading a sequence of data items stored in a non-volatile memory of the IoT computing device, the non-volatile memory comprising NOR flash memory, each sequence of data items provides either an index to a table of most frequently occurring values or an opcode, each opcode designates a number of bytes to be read from the non-volatile memory of the IoT computing device once an opcode is determined from the sequence of data items; determining whether the sequence of data items is an opcode; reading a number of bytes from the non-volatile memory of the computing device when it is determined the sequence of data items in an opcode; determining whether the sequence of data items is an index; providing a value from the table of most frequently occurring values corresponding to the index when it is determined the sequence of data items is an index; determining a key-value pair associated with either the value from the table when the sequence of data items is an index or with the read number of bytes when the sequence of data items is an opcode; and configuring the circuitry using the key-value pair, where each key of the key-value pair identifies the circuitry to be configured and each value of the key-value pair is used to configure the circuitry. reading a sequence of data items stored in a non-volatile memory of the IoT computing device, the non-volatile memory comprising NOR flash memory, each sequence of data items provides either an index to a table of most frequently occurring values or an opcode, each opcode designates a number of bytes to be read from the non-volatile memory of the IoT computing device once an opcode is determined from the sequence of data items; determining whether the sequence of data items is an opcode; reading a number of bytes from the non-volatile memory of the computing device when it is determined the sequence of data items in an opcode; determining whether the sequence of data items is an index; providing a value from the table of most frequently occurring values corresponding to the index when it is determined the sequence of data items is an index; determining a key-value pair associated with either the value from the table when the sequence of data items is an index or with the read number of bytes when the sequence of data items is an opcode; and configuring the circuitry using the key-value pair, where each key of the key-value pair identifies the circuitry to be configured and each value of the key-value pair is used to configure the circuitry. | Y
267 | 2026-05-05 | ipg260505.zip |  | US12619462 | Google LLC | XXXX_04 | Transaction performance by parallel WAL IO and parallel waking up transaction commit waiters | 1 . A computer-implemented method executed by data processing hardware that causes the data processing hardware to perform operations comprising: for each respective backend process of a plurality of backend processes simultaneously: writing a respective log entry to a write-ahead log buffer, the respective log entry associated with a respective log sequence number, the respective log sequence number representing a location within the write-ahead log buffer, the write-ahead log buffer comprising volatile memory; submitting a respective commit request, the respective commit request requesting the respective log entry be committed to a write-ahead log; and sleeping the respective backend process; writing, using a dedicated writing process and direct asynchronous input/output, one or more of the respective log entries in the write-ahead log buffer to the write-ahead log, the write-ahead log comprising distributed non-volatile memory, the dedicated writing process different from each respective backend process of the plurality of backend processes; updating a log sequence number pointer based on the respective log sequence numbers of the one or more of the respective log entries; and waking, based on the log sequence number pointer, one or more of the respective backend processes. for each respective backend process of a plurality of backend processes simultaneously: writing a respective log entry to a write-ahead log buffer, the respective log entry associated with a respective log sequence number, the respective log sequence number representing a location within the write-ahead log buffer, the write-ahead log buffer comprising volatile memory; submitting a respective commit request, the respective commit request requesting the respective log entry be committed to a write-ahead log; and sleeping the respective backend process; writing a respective log entry to a write-ahead log buffer, the respective log entry associated with a respective log sequence number, the respective log sequence number representing a location within the write-ahead log buffer, the write-ahead log buffer comprising volatile memory; submitting a respective commit request, the respective commit request requesting the respective log entry be committed to a write-ahead log; and sleeping the respective backend process; writing, using a dedicated writing process and direct asynchronous input/output, one or more of the respective log entries in the write-ahead log buffer to the write-ahead log, the write-ahead log comprising distributed non-volatile memory, the dedicated writing process different from each respective backend process of the plurality of backend processes; updating a log sequence number pointer based on the respective log sequence numbers of the one or more of the respective log entries; and waking, based on the log sequence number pointer, one or more of the respective backend processes. | Y
268 | 2026-05-05 | ipg260505.zip |  | US12619524 | Samsung Electronics Co. Ltd.; Samsung Electronics Co., Ltd. | XXXX_04 | Storage controller for non-volatile memory device including trim command and mapping invalidation | 1 . An operation method of a storage controller configured to control a non-volatile memory device, the method comprising: receiving a first write command for a first logical address included in a first logical address range corresponding to a first trim bit from an external host, the first trim bit being in an activated state in response to determining that the first write command is received; initiating a first mapping invalidation for the first logical address range in response to the first write command; before the first mapping invalidation is complete, receiving a second write command corresponding to a second logical address included in the first logical address range from the external host; skipping a second mapping invalidation corresponding to the second write command; and after the first mapping invalidation is complete, performing a mapping update for the second logical address. receiving a first write command for a first logical address included in a first logical address range corresponding to a first trim bit from an external host, the first trim bit being in an activated state in response to determining that the first write command is received; initiating a first mapping invalidation for the first logical address range in response to the first write command; before the first mapping invalidation is complete, receiving a second write command corresponding to a second logical address included in the first logical address range from the external host; skipping a second mapping invalidation corresponding to the second write command; and after the first mapping invalidation is complete, performing a mapping update for the second logical address. | Y
269 | 2026-05-05 | ipg260505.zip |  | US12619526 | SAMSUNG ELECTRONICS CO., LTD. | XXXX_04 | Storage device, storage system, and operating method of storage system | 1 . An operating method of a storage system, comprising: establishing communication with a host device comprising a host memory; determining a host memory buffer (HMB) information instructing the host device to allocate a portion of the host memory as an HMB region having a size based on a communication speed between the host device and a storage device; transmitting an asynchronous event request (AER) requesting allocation of the HMB region to the host device; and accessing the HMB region allocated based on the HMB information, wherein the determining of the HMB information comprises: generating a first HMB information instructing to set the size of the HMB region as a first size corresponding to a first speed based on the communication speed being the first speed; and generating a second HMB information instructing to set the size of the HMB region as a second size corresponding to a second speed based on the communication speed being changed from the first speed to the second speed. establishing communication with a host device comprising a host memory; determining a host memory buffer (HMB) information instructing the host device to allocate a portion of the host memory as an HMB region having a size based on a communication speed between the host device and a storage device; transmitting an asynchronous event request (AER) requesting allocation of the HMB region to the host device; and accessing the HMB region allocated based on the HMB information, wherein the determining of the HMB information comprises: generating a first HMB information instructing to set the size of the HMB region as a first size corresponding to a first speed based on the communication speed being the first speed; and generating a second HMB information instructing to set the size of the HMB region as a second size corresponding to a second speed based on the communication speed being changed from the first speed to the second speed. generating a first HMB information instructing to set the size of the HMB region as a first size corresponding to a first speed based on the communication speed being the first speed; and generating a second HMB information instructing to set the size of the HMB region as a second size corresponding to a second speed based on the communication speed being changed from the first speed to the second speed. | Y
270 | 2026-05-05 | ipg260505.zip |  | US12619527 | Micron Technology, Inc.; MICRON TECHNOLOGY, INC. | XXXX_01 | Memory devices including logic non-volatile memory | 1 . A memory device comprising: a first array of Non-Volatile Memory (NVM) cells connected to column decode circuitry and row decode circuitry; a second array of logic NVM cells storing instructions for accessing the first array of NVM cells and connected to a row driver and a column multiplexer; a controller configured to execute the instructions stored in the second array of logic NVM cells to perform access operations in the first array of NVM cells; sense amplifiers connected to the column multiplexer to read data stored in the second array of logic NVM cells; and program circuits connected to the column multiplexer to write data to the second array of logic NVM cells. a first array of Non-Volatile Memory (NVM) cells connected to column decode circuitry and row decode circuitry; a second array of logic NVM cells storing instructions for accessing the first array of NVM cells and connected to a row driver and a column multiplexer; a controller configured to execute the instructions stored in the second array of logic NVM cells to perform access operations in the first array of NVM cells; sense amplifiers connected to the column multiplexer to read data stored in the second array of logic NVM cells; and program circuits connected to the column multiplexer to write data to the second array of logic NVM cells. | Y
271 | 2026-05-05 | ipg260505.zip |  | US12619536 | YANGTZE MEMORY TECHNOLOGIES CO., LTD. | XXXX_04 | Memory controller, memory system for dataset management handling, method, and storage medium thereof | 1 . A memory controller, comprising: a data classification accelerator configured to receive a command indicative of a deallocated logical range from a host and divide the deallocated logical range into a set of deallocation zones, wherein the set of deallocation zones comprises one or more first deallocation zones which are classified into one or more aligned zones, respectively, and one or more second deallocation zones which are classified into one or more unaligned zones, respectively; a deallocation accelerator operatively coupled to the data classification accelerator, and configured to update one or more bits of a dataset management (DSM) bitmap that correspond to the one or more aligned zones, respectively, from a first bit value to a second bit value to indicate that the one or more aligned zones are to be deallocated; and a mapping table accelerator operatively coupled to the data classification accelerator and the deallocation accelerator, and configured to: update a logical-to-physical (L2P) mapping table based on the one or more unaligned zones to deallocate the one or more unaligned zones; responsive to the updating of the one or more bits of the DSM bitmap and the deallocating of the one or more unaligned zones, generate a response before the one or more aligned zones are deallocated, the response indicating that the deallocated logical range is processed; and send the response to the host after the one or more unaligned zones are deallocated but before the one or more aligned zones are deallocated. a data classification accelerator configured to receive a command indicative of a deallocated logical range from a host and divide the deallocated logical range into a set of deallocation zones, wherein the set of deallocation zones comprises one or more first deallocation zones which are classified into one or more aligned zones, respectively, and one or more second deallocation zones which are classified into one or more unaligned zones, respectively; a deallocation accelerator operatively coupled to the data classification accelerator, and configured to update one or more bits of a dataset management (DSM) bitmap that correspond to the one or more aligned zones, respectively, from a first bit value to a second bit value to indicate that the one or more aligned zones are to be deallocated; and a mapping table accelerator operatively coupled to the data classification accelerator and the deallocation accelerator, and configured to: update a logical-to-physical (L2P) mapping table based on the one or more unaligned zones to deallocate the one or more unaligned zones; responsive to the updating of the one or more bits of the DSM bitmap and the deallocating of the one or more unaligned zones, generate a response before the one or more aligned zones are deallocated, the response indicating that the deallocated logical range is processed; and send the response to the host after the one or more unaligned zones are deallocated but before the one or more aligned zones are deallocated. update a logical-to-physical (L2P) mapping table based on the one or more unaligned zones to deallocate the one or more unaligned zones; responsive to the updating of the one or more bits of the DSM bitmap and the deallocating of the one or more unaligned zones, generate a response before the one or more aligned zones are deallocated, the response indicating that the deallocated logical range is processed; and send the response to the host after the one or more unaligned zones are deallocated but before the one or more aligned zones are deallocated. | Y
272 | 2026-05-05 | ipg260505.zip |  | US12619543 | MIMIRIP LLC | XXXX_04 | Error correcting memory device and method of operating the same | 1 . A memory system comprising: a non-volatile memory device; and a controller, the controller configured to: provide a read-look-ahead (RLA) command to the non-volatile memory device in response to a change in a workload, wherein the workload is associated with a type of request, and wherein the type of request includes one of: a first type of request that involves a first amount of memory operations and a second type of request that involves a second amount of memory operations that is different than the first amount; and allocate, in response to the RLA command, at least a portion of volatile memory as a cache area for storing data read from the non-volatile memory device, wherein the data is read from the non-volatile memory device in response to the RLA command and wherein a size of the volatile memory allocated as the cache area is variable and based on a read performance of the memory system and based on detecting the change in the workload, and wherein the size of the volatile memory allocated as the cache area is increased until an amount of data output by the memory system is the same as an amount of data requested by a host coupled to the controller. a non-volatile memory device; and a controller, the controller configured to: provide a read-look-ahead (RLA) command to the non-volatile memory device in response to a change in a workload, wherein the workload is associated with a type of request, and wherein the type of request includes one of: a first type of request that involves a first amount of memory operations and a second type of request that involves a second amount of memory operations that is different than the first amount; and allocate, in response to the RLA command, at least a portion of volatile memory as a cache area for storing data read from the non-volatile memory device, wherein the data is read from the non-volatile memory device in response to the RLA command and wherein a size of the volatile memory allocated as the cache area is variable and based on a read performance of the memory system and based on detecting the change in the workload, and wherein the size of the volatile memory allocated as the cache area is increased until an amount of data output by the memory system is the same as an amount of data requested by a host coupled to the controller. provide a read-look-ahead (RLA) command to the non-volatile memory device in response to a change in a workload, wherein the workload is associated with a type of request, and wherein the type of request includes one of: a first type of request that involves a first amount of memory operations and a second type of request that involves a second amount of memory operations that is different than the first amount; and allocate, in response to the RLA command, at least a portion of volatile memory as a cache area for storing data read from the non-volatile memory device, wherein the data is read from the non-volatile memory device in response to the RLA command and wherein a size of the volatile memory allocated as the cache area is variable and based on a read performance of the memory system and based on detecting the change in the workload, and wherein the size of the volatile memory allocated as the cache area is increased until an amount of data output by the memory system is the same as an amount of data requested by a host coupled to the controller. | Y
273 | 2026-05-05 | ipg260505.zip |  | US12619547 | INNOGRIT TECHNOLOGIES CO., LTD. | XXXX_02 | SSD device accelerated by dynamic capacity cache | 1 . An SSD device accelerated by dynamic capacity cache, comprising: a memory comprising multiple storage subspaces; a cache comprising multiple cache subspaces, each corresponding one-to-one with the storage subspaces; and wherein the SSD device is configured to: allocate at least one corresponding cache unit for a storage unit based on a necessary capacity, a read peak capacity, and a write peak capacity of a corresponding one of the cache subspaces corresponding to the storage subspace to which the storage unit belongs when reading out or writing into the storage unit; set a total capacity of the corresponding one of the cache subspaces for at least one storage subspace based on an external cache configuration request, initial values of the necessary capacity, the read peak capacity, and the write peak capacity; and adjust the necessary capacity, the read peak capacity, and the write peak capacity of the cache subspace based on the total capacity of the at least one cache subspace and allocation information of the at least one cache unit. a memory comprising multiple storage subspaces; a cache comprising multiple cache subspaces, each corresponding one-to-one with the storage subspaces; and wherein the SSD device is configured to: allocate at least one corresponding cache unit for a storage unit based on a necessary capacity, a read peak capacity, and a write peak capacity of a corresponding one of the cache subspaces corresponding to the storage subspace to which the storage unit belongs when reading out or writing into the storage unit; set a total capacity of the corresponding one of the cache subspaces for at least one storage subspace based on an external cache configuration request, initial values of the necessary capacity, the read peak capacity, and the write peak capacity; and adjust the necessary capacity, the read peak capacity, and the write peak capacity of the cache subspace based on the total capacity of the at least one cache subspace and allocation information of the at least one cache unit. allocate at least one corresponding cache unit for a storage unit based on a necessary capacity, a read peak capacity, and a write peak capacity of a corresponding one of the cache subspaces corresponding to the storage subspace to which the storage unit belongs when reading out or writing into the storage unit; set a total capacity of the corresponding one of the cache subspaces for at least one storage subspace based on an external cache configuration request, initial values of the necessary capacity, the read peak capacity, and the write peak capacity; and adjust the necessary capacity, the read peak capacity, and the write peak capacity of the cache subspace based on the total capacity of the at least one cache subspace and allocation information of the at least one cache unit. | Y
274 | 2026-05-05 | ipg260505.zip |  | US12619559 | Samsung Electronics Co., Ltd.; SAMSUNG ELECTRONICS CO., LTD. | XXXX_04 | Smart storage devices | 1 . A smart storage device comprising: an accelerator connected to a host device through a smart interface, wherein the accelerator stores a first model received from the host device; and a non-volatile memory storing training data used for training the first model, wherein the accelerator is configured to: train the first model using the training data based on a first weight and a first bias, provide the host device with a first output value, wherein the first output value is based on inputting the training data into the first model, receive, from the host device, a second weight and a second bias, wherein the second weight and the second bias are calculated by the host device based on the first output value, and train the first model using the training data based on the second weight and the second bias. an accelerator connected to a host device through a smart interface, wherein the accelerator stores a first model received from the host device; and a non-volatile memory storing training data used for training the first model, wherein the accelerator is configured to: train the first model using the training data based on a first weight and a first bias, provide the host device with a first output value, wherein the first output value is based on inputting the training data into the first model, receive, from the host device, a second weight and a second bias, wherein the second weight and the second bias are calculated by the host device based on the first output value, and train the first model using the training data based on the second weight and the second bias. | Y
275 | 2026-05-05 | ipg260505.zip |  | US12619560 | Netlist, Inc. | XXXX_04 | Computer memory expansion device and method of operation | 1 . A memory expansion device operable in a computer system, the computer system including a host computer (host) and a dedicated bus, the memory expansion device comprising: interface circuitry configured to communicate with the host via the dedicated bus based on a predefined protocol; a non-volatile memory (NVM) subsystem; local memory providing a coherent memory space accessible by the host; cache memory; and control logic coupled to the interface circuitry the cache memory, and the NVM subsystem, wherein the control logic is configurable to: receive a submission from the host, the submission including a read command and a payload specification in the NVM subsystem; determine a priority of the submission based on the payload specification, wherein the submission is of a first priority if the submission is to resolve a page fault at the host, the submission is of a second priority if the submission is to fetch data from storage, and submission is of a third priority if the submission is to prefetch data from storage; and performing a read process of a plurality of read processes in response to determining the priority of the submission, wherein the read process is based on the priority of the submission. interface circuitry configured to communicate with the host via the dedicated bus based on a predefined protocol; a non-volatile memory (NVM) subsystem; local memory providing a coherent memory space accessible by the host; cache memory; and control logic coupled to the interface circuitry the cache memory, and the NVM subsystem, wherein the control logic is configurable to: receive a submission from the host, the submission including a read command and a payload specification in the NVM subsystem; determine a priority of the submission based on the payload specification, wherein the submission is of a first priority if the submission is to resolve a page fault at the host, the submission is of a second priority if the submission is to fetch data from storage, and submission is of a third priority if the submission is to prefetch data from storage; and performing a read process of a plurality of read processes in response to determining the priority of the submission, wherein the read process is based on the priority of the submission. receive a submission from the host, the submission including a read command and a payload specification in the NVM subsystem; determine a priority of the submission based on the payload specification, wherein the submission is of a first priority if the submission is to resolve a page fault at the host, the submission is of a second priority if the submission is to fetch data from storage, and submission is of a third priority if the submission is to prefetch data from storage; and performing a read process of a plurality of read processes in response to determining the priority of the submission, wherein the read process is based on the priority of the submission. | Y
276 | 2026-05-05 | ipg260505.zip |  | US12619568 | Dell Products L.P. | XXXX_04 | Multi-interface/protocol component management system | 1 . A multi-interface/protocol component management system, comprising: a plurality of components; and a Baseboard Management Controller (BMC) device that includes a plurality of communication interfaces and that is coupled to each of the plurality of components by one of the plurality of communication interfaces, where the BMC device is configured to: discover a first subset of the plurality of components that utilize communication protocols and one or more of the plurality of communication interfaces that have not been identified to the BMC device; determine, as part of the discovery of the first subset of the plurality of components, that the first subset of the plurality of components communicate via a first transport protocol; retrieve, from each of the first subset of the plurality of components using the first transport protocol, protocol/communication interface information that identifies one of a plurality of first messaging protocols used by that component and the one of the plurality of communication interfaces that couples that component to the BMC device; transmit a respective first management command for each of the first subset of the plurality of components using the first transport protocol, the one of the plurality of first messaging protocols identified by the protocol/communication interface information retrieved for that component, and the one of the plurality of communication interfaces identified by the protocol/communication interface information retrieved for that component; receive, in response to transmitting the respective first management commands, first management data from each of the first subset of the plurality of components; and manage, using the first management data, the first subset of the plurality of components. a plurality of components; and a Baseboard Management Controller (BMC) device that includes a plurality of communication interfaces and that is coupled to each of the plurality of components by one of the plurality of communication interfaces, where the BMC device is configured to: discover a first subset of the plurality of components that utilize communication protocols and one or more of the plurality of communication interfaces that have not been identified to the BMC device; determine, as part of the discovery of the first subset of the plurality of components, that the first subset of the plurality of components communicate via a first transport protocol; retrieve, from each of the first subset of the plurality of components using the first transport protocol, protocol/communication interface information that identifies one of a plurality of first messaging protocols used by that component and the one of the plurality of communication interfaces that couples that component to the BMC device; transmit a respective first management command for each of the first subset of the plurality of components using the first transport protocol, the one of the plurality of first messaging protocols identified by the protocol/communication interface information retrieved for that component, and the one of the plurality of communication interfaces identified by the protocol/communication interface information retrieved for that component; receive, in response to transmitting the respective first management commands, first management data from each of the first subset of the plurality of components; and manage, using the first management data, the first subset of the plurality of components. discover a first subset of the plurality of components that utilize communication protocols and one or more of the plurality of communication interfaces that have not been identified to the BMC device; determine, as part of the discovery of the first subset of the plurality of components, that the first subset of the plurality of components communicate via a first transport protocol; retrieve, from each of the first subset of the plurality of components using the first transport protocol, protocol/communication interface information that identifies one of a plurality of first messaging protocols used by that component and the one of the plurality of communication interfaces that couples that component to the BMC device; transmit a respective first management command for each of the first subset of the plurality of components using the first transport protocol, the one of the plurality of first messaging protocols identified by the protocol/communication interface information retrieved for that component, and the one of the plurality of communication interfaces identified by the protocol/communication interface information retrieved for that component; receive, in response to transmitting the respective first management commands, first management data from each of the first subset of the plurality of components; and manage, using the first management data, the first subset of the plurality of components. | Y
277 | 2026-05-05 | ipg260505.zip |  | US12619732 | Dell Products L.P. | XXXX_02 | Secure boot telemetry in a heterogeneous computing platform | 1 . An Information Handling System (IHS), comprising: an SoC (System-on-Chip); an SSD (Solid-State Drive); an NVRAM (Non-Volatile Random-Access Memory) configured to store boot instructions; and one or more processors coupled to the NVRAM, wherein execution of the boot instructions by the one or more processors causes the IHS to: initiate a boot sequence that includes generation of boot telemetry; collect the boot telemetry in a partition of the NVRAM; when a capacity of the partition of the NVRAM is determined to reach a threshold, transmit boot telemetry from the NVRAM to a security device of the SoC for encryption of the boot telemetry; and store the encrypted boot telemetry in the SSD. an SoC (System-on-Chip); an SSD (Solid-State Drive); an NVRAM (Non-Volatile Random-Access Memory) configured to store boot instructions; and one or more processors coupled to the NVRAM, wherein execution of the boot instructions by the one or more processors causes the IHS to: initiate a boot sequence that includes generation of boot telemetry; collect the boot telemetry in a partition of the NVRAM; when a capacity of the partition of the NVRAM is determined to reach a threshold, transmit boot telemetry from the NVRAM to a security device of the SoC for encryption of the boot telemetry; and store the encrypted boot telemetry in the SSD. initiate a boot sequence that includes generation of boot telemetry; collect the boot telemetry in a partition of the NVRAM; when a capacity of the partition of the NVRAM is determined to reach a threshold, transmit boot telemetry from the NVRAM to a security device of the SoC for encryption of the boot telemetry; and store the encrypted boot telemetry in the SSD. | Y
278 | 2026-05-05 | ipg260505.zip |  | US12619757 | NORTHROP GRUMMAN SYSTEMS CORPORATION | XXXX_04 | Secure control of access to data in an encrypted file | 1 . A system for controlling access to data, the system comprising: a node comprising: an environmental sensor that measures a feature of an environment of the node; a non-transitory non-volatile memory having machine-readable instructions and an encrypted file that is only decryptable with a secret key; a non-transitory volatile memory having machine-readable instructions; and a processor for accessing the machine-readable instructions in the non-transitory non-volatile memory and the non-transitory volatile memory, the machine-readable instructions comprising: operations for a security client executable by the processor, the operations for the security client comprising: transmitting a request for the secret key to a key server, wherein the request includes environmental data from the environmental sensor characterizing a current state of the environment of the node; establishing a cryptographic heartbeat with the key server; receiving the secret key from the key server and store the secret key in the non-transitory volatile memory; decrypting the encrypted file using the secret key to create a decrypted file in the non-transitory volatile memory; monitoring a time since a last authenticated heartbeat message was received from the key server; and deleting the secret key from the non-transitory volatile memory and closing the decrypted file in response to one or more selected from the group consisting of (i) the time exceeding a predetermined timeout window, (ii) receiving a message from the key server indicating that authorization to the decrypted file is revoked, and (iii) determining that the node is not in an authorized environment based on the environmental data, wherein the security client prevents the secret key and the decrypted file from being stored in the non-transitory non-volatile memory. a node comprising: an environmental sensor that measures a feature of an environment of the node; a non-transitory non-volatile memory having machine-readable instructions and an encrypted file that is only decryptable with a secret key; a non-transitory volatile memory having machine-readable instructions; and a processor for accessing the machine-readable instructions in the non-transitory non-volatile memory and the non-transitory volatile memory, the machine-readable instructions comprising: operations for a security client executable by the processor, the operations for the security client comprising: transmitting a request for the secret key to a key server, wherein the request includes environmental data from the environmental sensor characterizing a current state of the environment of the node; establishing a cryptographic heartbeat with the key server; receiving the secret key from the key server and store the secret key in the non-transitory volatile memory; decrypting the encrypted file using the secret key to create a decrypted file in the non-transitory volatile memory; monitoring a time since a last authenticated heartbeat message was received from the key server; and deleting the secret key from the non-transitory volatile memory and closing the decrypted file in response to one or more selected from the group consisting of (i) the time exceeding a predetermined timeout window, (ii) receiving a message from the key server indicating that authorization to the decrypted file is revoked, and (iii) determining that the node is not in an authorized environment based on the environmental data, wherein the security client prevents the secret key and the decrypted file from being stored in the non-transitory non-volatile memory. operations for a security client executable by the processor, the operations for the security client comprising: transmitting a request for the secret key to a key server, wherein the request includes environmental data from the environmental sensor characterizing a current state of the environment of the node; establishing a cryptographic heartbeat with the key server; receiving the secret key from the key server and store the secret key in the non-transitory volatile memory; decrypting the encrypted file using the secret key to create a decrypted file in the non-transitory volatile memory; monitoring a time since a last authenticated heartbeat message was received from the key server; and deleting the secret key from the non-transitory volatile memory and closing the decrypted file in response to one or more selected from the group consisting of (i) the time exceeding a predetermined timeout window, (ii) receiving a message from the key server indicating that authorization to the decrypted file is revoked, and (iii) determining that the node is not in an authorized environment based on the environmental data, wherein the security client prevents the secret key and the decrypted file from being stored in the non-transitory non-volatile memory. transmitting a request for the secret key to a key server, wherein the request includes environmental data from the environmental sensor characterizing a current state of the environment of the node; establishing a cryptographic heartbeat with the key server; receiving the secret key from the key server and store the secret key in the non-transitory volatile memory; decrypting the encrypted file using the secret key to create a decrypted file in the non-transitory volatile memory; monitoring a time since a last authenticated heartbeat message was received from the key server; and deleting the secret key from the non-transitory volatile memory and closing the decrypted file in response to one or more selected from the group consisting of (i) the time exceeding a predetermined timeout window, (ii) receiving a message from the key server indicating that authorization to the decrypted file is revoked, and (iii) determining that the node is not in an authorized environment based on the environmental data, wherein the security client prevents the secret key and the decrypted file from being stored in the non-transitory non-volatile memory. | Y
279 | 2026-05-05 | ipg260505.zip |  | US12619791 | Micron Technology, Inc.; MICRON TECHNOLOGY, INC. | XXXX_04 | Encrypted key management | 1 . A method comprising: writing, to a cache coupled to a volatile memory device and a memory controller, an encrypted key to provide authenticated access to encrypted data stored at a plurality of non-volatile memory devices coupled to the volatile memory device and the memory controller, wherein the encrypted data is accessible at a host coupled to the plurality of non-volatile memory devices using the memory controller, wherein the encrypted key is specific to data associated with a memory address of a memory access request, and wherein the memory address of the memory access request corresponds to a memory address of at least one of the plurality of non-volatile memory devices; detecting, by the memory controller a loss of power by comparing a received voltage to a threshold operating voltage; determining, by the memory controller and using a timing circuit, that a duration of the loss of power exceeds a threshold amount of time; and responsive to the determination that the duration of the loss of power exceeds the threshold amount of time, erasing the stored encrypted key for the plurality of non-volatile memory devices. writing, to a cache coupled to a volatile memory device and a memory controller, an encrypted key to provide authenticated access to encrypted data stored at a plurality of non-volatile memory devices coupled to the volatile memory device and the memory controller, wherein the encrypted data is accessible at a host coupled to the plurality of non-volatile memory devices using the memory controller, wherein the encrypted key is specific to data associated with a memory address of a memory access request, and wherein the memory address of the memory access request corresponds to a memory address of at least one of the plurality of non-volatile memory devices; detecting, by the memory controller a loss of power by comparing a received voltage to a threshold operating voltage; determining, by the memory controller and using a timing circuit, that a duration of the loss of power exceeds a threshold amount of time; and responsive to the determination that the duration of the loss of power exceeds the threshold amount of time, erasing the stored encrypted key for the plurality of non-volatile memory devices. | Y
280 | 2026-05-05 | ipg260505.zip |  | US12620439 | Rohm Co., Ltd.; ROHM CO., LTD. | XXXX_04 | Non-volatile memory device | 1 . A non-volatile memory device comprising: a memory element operable to perform a program operation; a switch having a first terminal connected to an application terminal for a first supply voltage; an even number of inverters of which an input side is connected to a first node to which a second terminal of the switch and the memory element are connected, and a current limiter configured to limit a current flowing through a path via the application terminal for the first supply voltage, the transistor, and the memory element, when a high-side transistor included in a final-stage inverter arranged in a final stage in the even number of inverters is on. a memory element operable to perform a program operation; a switch having a first terminal connected to an application terminal for a first supply voltage; an even number of inverters of which an input side is connected to a first node to which a second terminal of the switch and the memory element are connected, and a current limiter configured to limit a current flowing through a path via the application terminal for the first supply voltage, the transistor, and the memory element, when a high-side transistor included in a final-stage inverter arranged in a final stage in the even number of inverters is on. | Y
281 | 2026-05-05 | ipg260505.zip |  | US12620442 | Yangtze Memory Technologies Co., Ltd. | XXXX_01 | Managing program disturb in memory devices | 1 . A memory device, comprising: a memory array comprising a first memory string, wherein the first memory string comprises a first select gate transistor, a second select gate transistor, and memory cells positioned between the first select gate transistor and the second select gate transistor; and a peripheral circuit coupled to the memory array, wherein the peripheral circuit is configured to: apply, during a first program operation of a first memory cell of the memory cells, a first voltage to a select line coupled to the first select gate transistor, wherein the first memory cell is coupled to a first word line that is closest to the first select gate transistor among word lines coupled to the memory cells; and apply, during a second program operation of a second memory cell of the memory cells, a second voltage to the select line coupled to the first select gate transistor, wherein the second memory cell is coupled to a second word line that is farther from the first select gate transistor than the first word line, and wherein the second voltage is higher than the first voltage. a memory array comprising a first memory string, wherein the first memory string comprises a first select gate transistor, a second select gate transistor, and memory cells positioned between the first select gate transistor and the second select gate transistor; and a peripheral circuit coupled to the memory array, wherein the peripheral circuit is configured to: apply, during a first program operation of a first memory cell of the memory cells, a first voltage to a select line coupled to the first select gate transistor, wherein the first memory cell is coupled to a first word line that is closest to the first select gate transistor among word lines coupled to the memory cells; and apply, during a second program operation of a second memory cell of the memory cells, a second voltage to the select line coupled to the first select gate transistor, wherein the second memory cell is coupled to a second word line that is farther from the first select gate transistor than the first word line, and wherein the second voltage is higher than the first voltage. apply, during a first program operation of a first memory cell of the memory cells, a first voltage to a select line coupled to the first select gate transistor, wherein the first memory cell is coupled to a first word line that is closest to the first select gate transistor among word lines coupled to the memory cells; and apply, during a second program operation of a second memory cell of the memory cells, a second voltage to the select line coupled to the first select gate transistor, wherein the second memory cell is coupled to a second word line that is farther from the first select gate transistor than the first word line, and wherein the second voltage is higher than the first voltage. | Y
282 | 2026-05-05 | ipg260505.zip |  | US12620444 | IUCF-HYU (INDUSTRY-UNIVERSITY COOPERATION FOUNDATION HANYANG UNIVERSITY) | XXXX_01 | Operation method for three-dimensional flash memory including ferroelectric-based data storage pattern and back gate | 1 . A method of operating a program of a three-dimensional flash memory including word lines formed to extend in a horizontal direction on a substrate, spaced apart from each other in a vertical direction, and laminated and vertical channel structures passing through the word lines and extending in the vertical direction, wherein each of the vertical channel structures includes a vertical channel pattern formed to extend in the vertical direction, a back gate formed to cover an inner wall of the vertical channel pattern and extend in the vertical direction, and a ferroelectric-based data storage pattern formed to cover an outer wall of the vertical channel pattern, and the data storage pattern and the vertical channel pattern constitute memory cells corresponding to the word lines, the method comprising: applying a program voltage to a selected word line corresponding to a target memory cell that is a target of a program operation among the word lines; floating each of unselected word lines except for the selected word line among the word lines; applying a pass voltage to a back gate of a selected vertical channel structure including the target memory cell among the vertical channel structures; and performing the program operation on the target memory cell in response to the program voltage being applied to the selected word line, the unselected word lines being floating, and the pass voltage being applied to the back gate. applying a program voltage to a selected word line corresponding to a target memory cell that is a target of a program operation among the word lines; floating each of unselected word lines except for the selected word line among the word lines; applying a pass voltage to a back gate of a selected vertical channel structure including the target memory cell among the vertical channel structures; and performing the program operation on the target memory cell in response to the program voltage being applied to the selected word line, the unselected word lines being floating, and the pass voltage being applied to the back gate. | Y
283 | 2026-05-05 | ipg260505.zip |  | US12620448 | SK hynix NAND Product Solutions Corp. | XXXX_02 | Solid state drive (SSD) with in-flight erasure iteration suspension | 1 . An apparatus, comprising: a memory; and a hardware processor coupled to the memory and configured at least to: apply an erase voltage to one or more storage cells; while applying the erase voltage to the one or more storage cells: receive a command to suspend applying the erase voltage to the one or more storage cells; determine that the erase voltage exceeds a critical voltage; determine that an amount of time during which the erase voltage exceeds the critical voltage does not meet a first predetermined threshold; and in response to receiving the command to suspend applying the erase voltage to the one or more storage cells, determining that the erase voltage exceeds the critical voltage, and determining that the amount of time during which the erase voltage exceeds the critical voltage does not meet the first predetermined threshold: continue to apply the erase voltage to the one or more storage cells for a first period of time; and suspend applying the erase voltage to the one or more second storage cells after the first period of time. a memory; and a hardware processor coupled to the memory and configured at least to: apply an erase voltage to one or more storage cells; while applying the erase voltage to the one or more storage cells: receive a command to suspend applying the erase voltage to the one or more storage cells; determine that the erase voltage exceeds a critical voltage; determine that an amount of time during which the erase voltage exceeds the critical voltage does not meet a first predetermined threshold; and in response to receiving the command to suspend applying the erase voltage to the one or more storage cells, determining that the erase voltage exceeds the critical voltage, and determining that the amount of time during which the erase voltage exceeds the critical voltage does not meet the first predetermined threshold: continue to apply the erase voltage to the one or more storage cells for a first period of time; and suspend applying the erase voltage to the one or more second storage cells after the first period of time. apply an erase voltage to one or more storage cells; while applying the erase voltage to the one or more storage cells: receive a command to suspend applying the erase voltage to the one or more storage cells; determine that the erase voltage exceeds a critical voltage; determine that an amount of time during which the erase voltage exceeds the critical voltage does not meet a first predetermined threshold; and in response to receiving the command to suspend applying the erase voltage to the one or more storage cells, determining that the erase voltage exceeds the critical voltage, and determining that the amount of time during which the erase voltage exceeds the critical voltage does not meet the first predetermined threshold: continue to apply the erase voltage to the one or more storage cells for a first period of time; and suspend applying the erase voltage to the one or more second storage cells after the first period of time. receive a command to suspend applying the erase voltage to the one or more storage cells; determine that the erase voltage exceeds a critical voltage; determine that an amount of time during which the erase voltage exceeds the critical voltage does not meet a first predetermined threshold; and in response to receiving the command to suspend applying the erase voltage to the one or more storage cells, determining that the erase voltage exceeds the critical voltage, and determining that the amount of time during which the erase voltage exceeds the critical voltage does not meet the first predetermined threshold: continue to apply the erase voltage to the one or more storage cells for a first period of time; and suspend applying the erase voltage to the one or more second storage cells after the first period of time. continue to apply the erase voltage to the one or more storage cells for a first period of time; and suspend applying the erase voltage to the one or more second storage cells after the first period of time. | Y
284 | 2026-05-05 | ipg260505.zip |  | US12620449 | Sandisk Technologies, Inc. | XXXX_04 | Adaptive GIDL voltage for erasing non-volatile memory | 1 . An apparatus comprising: a block of memory cells comprising a NAND string that includes a first select transistor; and a control circuit coupled to the block of memory cells, the control circuit configured to perform an erase operation on the block of memory cells by: determining a first count of a number of times that the block of memory cells previously has been programmed and erased; determining based on the first count a first drain-to-gate voltage of the first select transistor, wherein the first drain-to-gate voltage is configured to cause the first select transistor to generate a first gate-induced drain leakage current, wherein the first drain-to-gate voltage adaptively changes in a step-wise manner based on the first count; and applying a first erase pulse to the first select transistor based on the determined first drain-to-gate voltage. a block of memory cells comprising a NAND string that includes a first select transistor; and a control circuit coupled to the block of memory cells, the control circuit configured to perform an erase operation on the block of memory cells by: determining a first count of a number of times that the block of memory cells previously has been programmed and erased; determining based on the first count a first drain-to-gate voltage of the first select transistor, wherein the first drain-to-gate voltage is configured to cause the first select transistor to generate a first gate-induced drain leakage current, wherein the first drain-to-gate voltage adaptively changes in a step-wise manner based on the first count; and applying a first erase pulse to the first select transistor based on the determined first drain-to-gate voltage. | Y
285 | 2026-05-12 | ipg260512.zip |  | US12622623 | Saf Asghar; James Vero Asghar; Miki Moyal | XXXX_04 | System and method for predictive modeling and analysis of neuron flow | 1 . A neuron pulse acquisition system for capturing and processing neuron flow signals from a human body, comprising: a pad configured to be adhesively attached on skin of a subject for non-invasive acquisition of neuron pulse signals; a skin sensor disposed within the pad, the skin sensor configured to detect electrical potentials generated by neuron pulses from underlying skin surface of the subject; a Variable Gain Amplifier (VGA) coupled to the skin sensor, the VGA configured to amplify the detected neuron pulse signals within a predetermined millivolt range corresponding to neuron pulse activity; an Analog Filter (A-FILTER) coupled to the VGA, the analog filter configured to remove unwanted noise components from the amplified neuron pulse signals; an Analog-to-Digital Converter (ADC) configured to digitize the filtered neuron pulse signals, the ADC having a resolution of at least 18-bits and a dynamic range below one millivolt; a Digital Signal Processing (DSP) configured to: process the digitized neuron pulse signals using at least one of a Fourier Transform or a Cross-Correlation algorithm to obtain neuron flow characteristics in at least one of a time domain or a frequency domain; a bluetooth unit communicatively coupled to the ADC, configured to: wirelessly transmit processed neuron flow data to an external computing device; a D/A calibration module configured to provide feedback calibration for analog sections of the system to maintain signal accuracy; and a system software controller executed by the DSP configured to: autonomously execute signal processing routines for spectral analysis and predictive modeling of neuron flow characteristics; perform cross-correlation analysis between neuron pulse profiles to identify asymmetries indicative of abnormal neuron flow characteristics; and classifies neuron pulse profiles into normal and abnormal categories based on cross-correlation coefficients and generates corresponding diagnostic indicators. a pad configured to be adhesively attached on skin of a subject for non-invasive acquisition of neuron pulse signals; a skin sensor disposed within the pad, the skin sensor configured to detect electrical potentials generated by neuron pulses from underlying skin surface of the subject; a Variable Gain Amplifier (VGA) coupled to the skin sensor, the VGA configured to amplify the detected neuron pulse signals within a predetermined millivolt range corresponding to neuron pulse activity; an Analog Filter (A-FILTER) coupled to the VGA, the analog filter configured to remove unwanted noise components from the amplified neuron pulse signals; an Analog-to-Digital Converter (ADC) configured to digitize the filtered neuron pulse signals, the ADC having a resolution of at least 18-bits and a dynamic range below one millivolt; a Digital Signal Processing (DSP) configured to: process the digitized neuron pulse signals using at least one of a Fourier Transform or a Cross-Correlation algorithm to obtain neuron flow characteristics in at least one of a time domain or a frequency domain; process the digitized neuron pulse signals using at least one of a Fourier Transform or a Cross-Correlation algorithm to obtain neuron flow characteristics in at least one of a time domain or a frequency domain; a bluetooth unit communicatively coupled to the ADC, configured to: wirelessly transmit processed neuron flow data to an external computing device; wirelessly transmit processed neuron flow data to an external computing device; a D/A calibration module configured to provide feedback calibration for analog sections of the system to maintain signal accuracy; and a system software controller executed by the DSP configured to: autonomously execute signal processing routines for spectral analysis and predictive modeling of neuron flow characteristics; perform cross-correlation analysis between neuron pulse profiles to identify asymmetries indicative of abnormal neuron flow characteristics; and classifies neuron pulse profiles into normal and abnormal categories based on cross-correlation coefficients and generates corresponding diagnostic indicators. autonomously execute signal processing routines for spectral analysis and predictive modeling of neuron flow characteristics; perform cross-correlation analysis between neuron pulse profiles to identify asymmetries indicative of abnormal neuron flow characteristics; and classifies neuron pulse profiles into normal and abnormal categories based on cross-correlation coefficients and generates corresponding diagnostic indicators. | Y
286 | 2026-05-12 | ipg260512.zip |  | US12625538 | Citrix Systems, Inc. | XXXX_04 | Session preservation for automated power management | 1 . A method comprising: receiving, by a first computing device, information about one or more applications running on a second computing device, the second computing device being one of a plurality of computing devices managed by the first computing device; determining, by the first computing device, whether to power down the second computing device based at least on an analysis of the information about the one or more applications; and responsive to a determination to power down the second computing device, sending, by the first computing device, a command to shutdown the second computing device, wherein the second computing device is configured to save state of the one or more applications to a storage device accessible to the plurality of computing devices; wherein the information about the one or more applications running on the second computing device includes identifiers of the one or more applications, wherein determining whether to power down the second computing device includes comparing the application identifiers to a list of application identifiers. receiving, by a first computing device, information about one or more applications running on a second computing device, the second computing device being one of a plurality of computing devices managed by the first computing device; determining, by the first computing device, whether to power down the second computing device based at least on an analysis of the information about the one or more applications; and responsive to a determination to power down the second computing device, sending, by the first computing device, a command to shutdown the second computing device, wherein the second computing device is configured to save state of the one or more applications to a storage device accessible to the plurality of computing devices; wherein the information about the one or more applications running on the second computing device includes identifiers of the one or more applications, wherein determining whether to power down the second computing device includes comparing the application identifiers to a list of application identifiers. | Y
287 | 2026-05-12 | ipg260512.zip |  | US12625619 | PHISON ELECTRONICS CORP. | XXXX_04 | Memory management method, memory storage device and memory control circuit unit | 1 . A memory management method for a rewritable non-volatile memory module, wherein the rewritable non-volatile memory module comprises a plurality of physical units, and the memory management method comprises: initiating a data merging operation; selecting a source physical unit and a target physical unit from the rewritable non-volatile memory module to perform the data merging operation; determining whether to create a backup table corresponding to a logical-to-physical mapping table, wherein the logical-to-physical mapping table comprises mapping relationships between a plurality of logical addresses and a plurality of physical addresses; if it is determined that the backup table is created, copying first data located at a first physical address in the source physical unit to a second physical address in the target physical unit, and recording the second physical address in the backup table; determining whether to update the second physical address to the logical-to-physical mapping table according to information in the backup table, wherein the logical-to-physical mapping table records a first logical address mapped to the first physical address; and if it is determined not to create the backup table, copying the first data located at the first physical address in the source physical unit to the second physical address in the target physical unit, and recording that the second physical address is mapped to the first logical address in a physical-to-logical mapping table, and after performing the data merging operation, updating the logical-to-physical mapping table according to the physical-to-logical mapping table such that the first logical address is mapped to the second physical address in the logical-to-physical mapping table. initiating a data merging operation; selecting a source physical unit and a target physical unit from the rewritable non-volatile memory module to perform the data merging operation; determining whether to create a backup table corresponding to a logical-to-physical mapping table, wherein the logical-to-physical mapping table comprises mapping relationships between a plurality of logical addresses and a plurality of physical addresses; if it is determined that the backup table is created, copying first data located at a first physical address in the source physical unit to a second physical address in the target physical unit, and recording the second physical address in the backup table; determining whether to update the second physical address to the logical-to-physical mapping table according to information in the backup table, wherein the logical-to-physical mapping table records a first logical address mapped to the first physical address; and if it is determined not to create the backup table, copying the first data located at the first physical address in the source physical unit to the second physical address in the target physical unit, and recording that the second physical address is mapped to the first logical address in a physical-to-logical mapping table, and after performing the data merging operation, updating the logical-to-physical mapping table according to the physical-to-logical mapping table such that the first logical address is mapped to the second physical address in the logical-to-physical mapping table. | Y
288 | 2026-05-12 | ipg260512.zip |  | US12625620 | SAMSUNG ELECTRONICS CO., LTD. | XXXX_04 | Non-volatile memory device, storage device, operating method of storage controller, and operating method of the storage device | 1 . An operating method of a storage device, the operating method comprising: obtaining a first valley point from among a plurality of points by sequentially applying voltages that correspond to read voltage levels of the plurality of points to a selection word line, each point of the plurality of points comprising a read voltage level and a memory cell count value; calculating, using a first function, a first voltage level that corresponds to a first reference count value; calculating, using a second function, a second voltage level that corresponds to the first reference count value; classifying selection memory cells coupled to the selection word line into a plurality of coupling patterns, according to an aggressor cell group of each of adjacent memory cells coupled to at least one adjacent word line adjacent to the selection word line; and performing a read operation, based on the plurality of coupling patterns, the first voltage level, and the second voltage level. obtaining a first valley point from among a plurality of points by sequentially applying voltages that correspond to read voltage levels of the plurality of points to a selection word line, each point of the plurality of points comprising a read voltage level and a memory cell count value; calculating, using a first function, a first voltage level that corresponds to a first reference count value; calculating, using a second function, a second voltage level that corresponds to the first reference count value; classifying selection memory cells coupled to the selection word line into a plurality of coupling patterns, according to an aggressor cell group of each of adjacent memory cells coupled to at least one adjacent word line adjacent to the selection word line; and performing a read operation, based on the plurality of coupling patterns, the first voltage level, and the second voltage level. | Y
289 | 2026-05-12 | ipg260512.zip |  | US12625623 | Intel Corporation | XXXX_04 | Multi-level memory system power management apparatus and method | 1 . An apparatus comprising: a plurality of processing cores; a first memory controller coupled to one or more first memory modules via a first link; a second memory controller coupled to one or more second memory modules via a second link and a second-memory module control circuit device, wherein the one or more second memory modules are second level or higher, writeable non-volatile memory modules; and a power management unit coupled to the plurality of processing cores, the first memory controller, and the second memory controller, wherein the power management unit is to determine power and/or performance policy and boundary conditions for the apparatus, and to communicate a power state for the first and/or second links via the first memory controller and/or the second memory controller, wherein the second memory controller manages power of the one or more second memory modules via the second link based on a dynamic profile of workload fed to the second memory controller from the power management unit, and the second-memory module control circuit device manages a second memory module power, performance or thermal state based on second memory module parameters. a plurality of processing cores; a first memory controller coupled to one or more first memory modules via a first link; a second memory controller coupled to one or more second memory modules via a second link and a second-memory module control circuit device, wherein the one or more second memory modules are second level or higher, writeable non-volatile memory modules; and a power management unit coupled to the plurality of processing cores, the first memory controller, and the second memory controller, wherein the power management unit is to determine power and/or performance policy and boundary conditions for the apparatus, and to communicate a power state for the first and/or second links via the first memory controller and/or the second memory controller, wherein the second memory controller manages power of the one or more second memory modules via the second link based on a dynamic profile of workload fed to the second memory controller from the power management unit, and the second-memory module control circuit device manages a second memory module power, performance or thermal state based on second memory module parameters. | Y
290 | 2026-05-12 | ipg260512.zip |  | US12625627 | Micron Technology, Inc. | XXXX_02 | File system storage allocation based on zones of a memory device | 1 . A method comprising: receiving, by a host system, zone characteristic data from a memory sub-system comprising a memory device, wherein the memory device comprises a plurality of zones and wherein the zone characteristic data indicates physical characteristics, logical characteristics, and virtual characteristics of the plurality of zones; identifying, by the host system, a write request that comprises file system data for a file system; analyzing the zone characteristic data to identify a zone of the plurality of zones to store the file system data; aggregating available storage spaces of one or more portions of the zone of the plurality of zones; determining that the aggregated available storage spaces are equal to or greater than a block group size; allocating, by the host system, based on the zone characteristic data and the file system data, a block group of the block group size in the zone of the plurality of zones, wherein the zone comprises a plurality of block groups, wherein the allocated block group comprises a contiguous area reserved for the file system data of the file system and is associated with a block group identifier; and providing, by the host system, a physical address of the block group to the memory sub-system, wherein the physical address references a location of the file system data in the block group. receiving, by a host system, zone characteristic data from a memory sub-system comprising a memory device, wherein the memory device comprises a plurality of zones and wherein the zone characteristic data indicates physical characteristics, logical characteristics, and virtual characteristics of the plurality of zones; identifying, by the host system, a write request that comprises file system data for a file system; analyzing the zone characteristic data to identify a zone of the plurality of zones to store the file system data; aggregating available storage spaces of one or more portions of the zone of the plurality of zones; determining that the aggregated available storage spaces are equal to or greater than a block group size; allocating, by the host system, based on the zone characteristic data and the file system data, a block group of the block group size in the zone of the plurality of zones, wherein the zone comprises a plurality of block groups, wherein the allocated block group comprises a contiguous area reserved for the file system data of the file system and is associated with a block group identifier; and providing, by the host system, a physical address of the block group to the memory sub-system, wherein the physical address references a location of the file system data in the block group. | Y
291 | 2026-05-12 | ipg260512.zip |  | US12625629 | Micron Technology, Inc. | XXXX_04 | Host interface for memory interconnect DRAM + NAND system solution | 1 . A system comprising: non-volatile memory; dynamic random-access memory (DRAM); a host interface configured to communicate with a host computing device; a memory controller operatively coupled to the host interface and the DRAM and configured to control a transfer of information between the DRAM and the host computing device through the host interface; and a task processor operatively coupled to the non-volatile memory and the DRAM; and an ethernet adapter being configured to receive data as NVME data packets; wherein the non-volatile memory, the DRAM the memory controller, the task processor and the ethernet adapter are mounted on a printed circuit board; wherein the task processor is configured to store the received data in the non-volatile memory and then transfer the received data to the DRAM; and wherein the memory controller is configured to switch between modes of operation including a first mode of operation in which the task processor has access to the data stored in the DRAM and a second mode of operation in which the host computing device has access to the data stored in the DRAM through the host interface. non-volatile memory; dynamic random-access memory (DRAM); a host interface configured to communicate with a host computing device; a memory controller operatively coupled to the host interface and the DRAM and configured to control a transfer of information between the DRAM and the host computing device through the host interface; and a task processor operatively coupled to the non-volatile memory and the DRAM; and an ethernet adapter being configured to receive data as NVME data packets; wherein the non-volatile memory, the DRAM the memory controller, the task processor and the ethernet adapter are mounted on a printed circuit board; wherein the task processor is configured to store the received data in the non-volatile memory and then transfer the received data to the DRAM; and wherein the memory controller is configured to switch between modes of operation including a first mode of operation in which the task processor has access to the data stored in the DRAM and a second mode of operation in which the host computing device has access to the data stored in the DRAM through the host interface. | Y
292 | 2026-05-12 | ipg260512.zip |  | US12625647 | Samsung Electronics Co., Ltd. | XXXX_04 | Storage device and prefetch method thereof | 1 . A storage device, comprising: a non-volatile memory configured to store one file as a plurality of file fragments having non-consecutive addresses different from each other, each file fragment of the plurality of file fragments including a plurality of data chunks having consecutive addresses; and a storage controller configured to receive a read command with respect to the plurality of file fragments from a host through a UFS protocol information unit (UPIU), and perform prefetching on the plurality of file fragments based on file fragmentation information included in a field of the UPIU allocated as an extra header segment (EHS) field of the UPIU, the prefetching being performed consecutively on the plurality of file fragments having the non-consecutive addresses different from each other. a non-volatile memory configured to store one file as a plurality of file fragments having non-consecutive addresses different from each other, each file fragment of the plurality of file fragments including a plurality of data chunks having consecutive addresses; and a storage controller configured to receive a read command with respect to the plurality of file fragments from a host through a UFS protocol information unit (UPIU), and perform prefetching on the plurality of file fragments based on file fragmentation information included in a field of the UPIU allocated as an extra header segment (EHS) field of the UPIU, the prefetching being performed consecutively on the plurality of file fragments having the non-consecutive addresses different from each other. | Y
293 | 2026-05-12 | ipg260512.zip |  | US12625649 | Samsung Electronics Co., Ltd. | XXXX_04 | Volatile memory, system on chip and electronic device comprising the same | 1 . A volatile memory device comprising: a memory cell array including a plurality of memory cells configured to store data; and control logic configured to control read and write operations for the plurality of memory cells, a memory cell array including a plurality of memory cells configured to store data; and control logic configured to control read and write operations for the plurality of memory cells, wherein the control logic is configured to receive a command instructing a self-refresh operation from an external host device, perform the self-refresh operation in response to the received command, request the external host device to issue an initial read command to transfer data stored in the plurality of memory cells in response to a performance time of the self-refresh operation having elapsed a first threshold time, monitor for an additional read command received from the external host device in response to receiving both a notification of self-refresh operation termination and the initial read command from the external host device, and enter a power off state in response to the additional read command not being received after a second threshold time has elapsed. receive a command instructing a self-refresh operation from an external host device, perform the self-refresh operation in response to the received command, request the external host device to issue an initial read command to transfer data stored in the plurality of memory cells in response to a performance time of the self-refresh operation having elapsed a first threshold time, monitor for an additional read command received from the external host device in response to receiving both a notification of self-refresh operation termination and the initial read command from the external host device, and enter a power off state in response to the additional read command not being received after a second threshold time has elapsed. enter a power off state in response to the additional read command not being received after a second threshold time has elapsed. | Y
294 | 2026-05-12 | ipg260512.zip |  | US12625763 | HUAWEI TECHNOLOGIES CO., LTD.; Huawei Technologies Co., Ltd. | XXXX_02 | Data error correction method and apparatus, memory controller, and system | 1 . A method applied to a memory controller, wherein the method comprises: obtaining target data; generating a first check code based on the target data and a second check code based on the target data; storing the target data and the first check code in a memory; storing the second check code in a secondary storage; reading, from the memory, the target data and the first check code; performing error correction on the target data using the first check code; reading, after error correction performed on the target data using the first check code fails, the second check code from the secondary storage; and performing, using the second check code, error correction on the target data. obtaining target data; generating a first check code based on the target data and a second check code based on the target data; storing the target data and the first check code in a memory; storing the second check code in a secondary storage; reading, from the memory, the target data and the first check code; performing error correction on the target data using the first check code; reading, after error correction performed on the target data using the first check code fails, the second check code from the secondary storage; and performing, using the second check code, error correction on the target data. | Y
295 | 2026-05-12 | ipg260512.zip |  | US12625785 | Intel NDTM US LLC | XXXX_02 | Persistent data structure to track and manage SSD defects | 1 . An electronic apparatus, comprising: one or more substrates; and logic coupled to the one or more substrates, the logic to: control access to a persistent storage media including a memory block based on a block and sub-block access structure, store a data structure in the persistent storage media to track read fails at a sub-block granularity for a word-line for the memory block, determine that the data structure indicates at least one sub-block for the memory block having a read fail, program the at least one sub-block for the memory block, and read the data structure from the persistent storage media, including issuing an unlock command, a read command, and at least one of a reset command and an exit command. one or more substrates; and logic coupled to the one or more substrates, the logic to: control access to a persistent storage media including a memory block based on a block and sub-block access structure, store a data structure in the persistent storage media to track read fails at a sub-block granularity for a word-line for the memory block, determine that the data structure indicates at least one sub-block for the memory block having a read fail, program the at least one sub-block for the memory block, and read the data structure from the persistent storage media, including issuing an unlock command, a read command, and at least one of a reset command and an exit command. control access to a persistent storage media including a memory block based on a block and sub-block access structure, store a data structure in the persistent storage media to track read fails at a sub-block granularity for a word-line for the memory block, determine that the data structure indicates at least one sub-block for the memory block having a read fail, program the at least one sub-block for the memory block, and read the data structure from the persistent storage media, including issuing an unlock command, a read command, and at least one of a reset command and an exit command. | Y
296 | 2026-05-12 | ipg260512.zip |  | US12625804 | Micron Technology, Inc. | XXXX_04 | Flexible information compression at a memory system | 1 . A memory system, comprising: one or more memory devices; and processing circuitry coupled with the one or more memory devices and configured to cause the memory system to: generate, in response to a first command, a first entry of a change log with first information associated with a first logical address corresponding to the first command, the change log associated with a mapping between logical addresses and physical addresses of the memory system; receive a second command for accessing a second logical address associated with the memory system, the second logical address sequentially indexed with the first logical address; update, in accordance with a first mode of operation and the second logical address being sequentially indexed with the first logical address, the first entry of the change log with a first flag indicating that the first logical address is sequentially indexed with the second logical address, wherein the first mode of operation is associated with identifying sequentially-indexed addresses and generating compressed entries in the change log; and generate, in accordance with the first mode of operation, a second entry of the change log with second information associated with the second command, the second entry comprising a second flag indicating that the second logical address is sequentially indexed with the first logical address, wherein the second flag is separate from the first flag. one or more memory devices; and processing circuitry coupled with the one or more memory devices and configured to cause the memory system to: generate, in response to a first command, a first entry of a change log with first information associated with a first logical address corresponding to the first command, the change log associated with a mapping between logical addresses and physical addresses of the memory system; receive a second command for accessing a second logical address associated with the memory system, the second logical address sequentially indexed with the first logical address; update, in accordance with a first mode of operation and the second logical address being sequentially indexed with the first logical address, the first entry of the change log with a first flag indicating that the first logical address is sequentially indexed with the second logical address, wherein the first mode of operation is associated with identifying sequentially-indexed addresses and generating compressed entries in the change log; and generate, in accordance with the first mode of operation, a second entry of the change log with second information associated with the second command, the second entry comprising a second flag indicating that the second logical address is sequentially indexed with the first logical address, wherein the second flag is separate from the first flag. generate, in response to a first command, a first entry of a change log with first information associated with a first logical address corresponding to the first command, the change log associated with a mapping between logical addresses and physical addresses of the memory system; receive a second command for accessing a second logical address associated with the memory system, the second logical address sequentially indexed with the first logical address; update, in accordance with a first mode of operation and the second logical address being sequentially indexed with the first logical address, the first entry of the change log with a first flag indicating that the first logical address is sequentially indexed with the second logical address, wherein the first mode of operation is associated with identifying sequentially-indexed addresses and generating compressed entries in the change log; and generate, in accordance with the first mode of operation, a second entry of the change log with second information associated with the second command, the second entry comprising a second flag indicating that the second logical address is sequentially indexed with the first logical address, wherein the second flag is separate from the first flag. | Y
297 | 2026-05-12 | ipg260512.zip |  | US12625806 | Sandisk Technologies, Inc. | XXXX_04 | Apparatus and methods for statically mapping random write command data | 1 . An apparatus comprising: a memory array comprising blocks of non-volatile memory cells; and a control circuit coupled to the memory array, the control circuit configured to: receive a first plurality of write commands; determine that the first plurality of write commands satisfies predetermined criteria of only non-overlapping random write commands; process the first plurality of write commands that satisfies the predetermine criteria by: statically mapping the logical block addresses to corresponding physical block addresses of a first plurality of the blocks of non-volatile memory cells; and writing data from the first plurality of write commands to the first plurality of blocks. a memory array comprising blocks of non-volatile memory cells; and a control circuit coupled to the memory array, the control circuit configured to: receive a first plurality of write commands; determine that the first plurality of write commands satisfies predetermined criteria of only non-overlapping random write commands; process the first plurality of write commands that satisfies the predetermine criteria by: statically mapping the logical block addresses to corresponding physical block addresses of a first plurality of the blocks of non-volatile memory cells; and writing data from the first plurality of write commands to the first plurality of blocks. statically mapping the logical block addresses to corresponding physical block addresses of a first plurality of the blocks of non-volatile memory cells; and writing data from the first plurality of write commands to the first plurality of blocks. | Y
298 | 2026-05-12 | ipg260512.zip |  | US12625832 | Pu-Dan Limited Corp. | XXXX_04 | Hub device and control system | 1 . A hub device comprising: an upstream-facing port coupled to a host device; a first downstream-facing port coupled to a first peripheral device; a first memory; and a control chip coupled to the upstream-facing port, the first downstream-facing port, and the first memory and comprising: a first transceiver interface coupled to the upstream-facing port; a second transceiver interface coupled to the first downstream-facing port; a first processing circuit coupled to the first and second transceiver interfaces so that the host device communicates with the first peripheral device; and a second processing circuit coupled between the first processing circuit and the first memory, wherein: in response to the first processing circuit receiving an access command from the host device via the first transceiver interface, the first processing circuit triggers the second processing circuit to access the first memory. an upstream-facing port coupled to a host device; a first downstream-facing port coupled to a first peripheral device; a first memory; and a control chip coupled to the upstream-facing port, the first downstream-facing port, and the first memory and comprising: a first transceiver interface coupled to the upstream-facing port; a second transceiver interface coupled to the first downstream-facing port; a first processing circuit coupled to the first and second transceiver interfaces so that the host device communicates with the first peripheral device; and a second processing circuit coupled between the first processing circuit and the first memory, a first transceiver interface coupled to the upstream-facing port; a second transceiver interface coupled to the first downstream-facing port; a first processing circuit coupled to the first and second transceiver interfaces so that the host device communicates with the first peripheral device; and a second processing circuit coupled between the first processing circuit and the first memory, wherein: in response to the first processing circuit receiving an access command from the host device via the first transceiver interface, the first processing circuit triggers the second processing circuit to access the first memory. | Y
299 | 2026-05-12 | ipg260512.zip |  | US12625914 | Micron Technology, Inc. | XXXX_04 | Intelligent data storage for efficient retrieval based on contextual awareness for mobile applications | 1 . A system comprising: a memory device; and a processing device, operatively coupled with the memory device, to perform operations comprising: maintaining a data item tag hierarchy in view of user context information; identifying, from the data item tag hierarchy, a highest ranked data item tag of a plurality of data item tags associated with a data item, the plurality of data item tags representing a content of the data item; and storing the data item on the memory device at a first shared storage location together with one or more additional data items with which the highest ranked data item tag is also associated, wherein the memory device is part of a multi-tier memory hierarchy comprising a remote storage tier, a local non-volatile memory tier, and a local volatile memory tier, and wherein storing the data item on the memory device comprises physically co-locating the data item and the one or more additional data items together in a same tier of the multi-tier memory hierarchy based on the data item and the one or more additional data items sharing the highest ranked data item tag, such that all data items associated with the highest ranked data item tag are physically stored together in memory cells of at least one of a block, sub-block, or wordline of the memory device in the same one of the remote storage tier, the local non-volatile memory tier, or the local volatile memory tier to enable retrieval of the data item and the one or more additional data items together. a memory device; and a processing device, operatively coupled with the memory device, to perform operations comprising: maintaining a data item tag hierarchy in view of user context information; identifying, from the data item tag hierarchy, a highest ranked data item tag of a plurality of data item tags associated with a data item, the plurality of data item tags representing a content of the data item; and storing the data item on the memory device at a first shared storage location together with one or more additional data items with which the highest ranked data item tag is also associated, wherein the memory device is part of a multi-tier memory hierarchy comprising a remote storage tier, a local non-volatile memory tier, and a local volatile memory tier, and wherein storing the data item on the memory device comprises physically co-locating the data item and the one or more additional data items together in a same tier of the multi-tier memory hierarchy based on the data item and the one or more additional data items sharing the highest ranked data item tag, such that all data items associated with the highest ranked data item tag are physically stored together in memory cells of at least one of a block, sub-block, or wordline of the memory device in the same one of the remote storage tier, the local non-volatile memory tier, or the local volatile memory tier to enable retrieval of the data item and the one or more additional data items together. maintaining a data item tag hierarchy in view of user context information; identifying, from the data item tag hierarchy, a highest ranked data item tag of a plurality of data item tags associated with a data item, the plurality of data item tags representing a content of the data item; and storing the data item on the memory device at a first shared storage location together with one or more additional data items with which the highest ranked data item tag is also associated, wherein the memory device is part of a multi-tier memory hierarchy comprising a remote storage tier, a local non-volatile memory tier, and a local volatile memory tier, and wherein storing the data item on the memory device comprises physically co-locating the data item and the one or more additional data items together in a same tier of the multi-tier memory hierarchy based on the data item and the one or more additional data items sharing the highest ranked data item tag, such that all data items associated with the highest ranked data item tag are physically stored together in memory cells of at least one of a block, sub-block, or wordline of the memory device in the same one of the remote storage tier, the local non-volatile memory tier, or the local volatile memory tier to enable retrieval of the data item and the one or more additional data items together. | Y
300 | 2026-05-12 | ipg260512.zip |  | US12625950 | Dell Products L.P.; Dell Products, L.P. | XXXX_04 | Provisioning of out-of-band (OOB) manageability features in heterogeneous computing platforms | 1 . An Information Handling System (IHS), comprising: a heterogeneous computing platform; and an Out-of-Band (OOB) Microcontroller Unit (MCU) integrated into the heterogeneous computing platform or an Embedded Controller (EC) integrated into or coupled to the heterogeneous computing platform, wherein the OOB MCU or EC is configured to, in response to a status of a flag read from non-volatile memory, enable OOB packet sniffing operations that permit the OOB MCU or EC to perform OOB operations while every IHS host processor remains in a host processor low power state, wherein the OOB operations comprise: receive an OOB packet; choose, from a plurality of crypto devices based, at least in part, upon a header of the OOB packet, a selected crypto device to validate the OOB packet; and validate the OOB packet at least in part with the selected crypto device. a heterogeneous computing platform; and an Out-of-Band (OOB) Microcontroller Unit (MCU) integrated into the heterogeneous computing platform or an Embedded Controller (EC) integrated into or coupled to the heterogeneous computing platform, wherein the OOB MCU or EC is configured to, in response to a status of a flag read from non-volatile memory, enable OOB packet sniffing operations that permit the OOB MCU or EC to perform OOB operations while every IHS host processor remains in a host processor low power state, wherein the OOB operations comprise: receive an OOB packet; choose, from a plurality of crypto devices based, at least in part, upon a header of the OOB packet, a selected crypto device to validate the OOB packet; and validate the OOB packet at least in part with the selected crypto device. receive an OOB packet; choose, from a plurality of crypto devices based, at least in part, upon a header of the OOB packet, a selected crypto device to validate the OOB packet; and validate the OOB packet at least in part with the selected crypto device. | Y
301 | 2026-05-12 | ipg260512.zip |  | US12625960 | ROBERT BOSCH GMBH; Robert Bosch GmbH | XXXX_04 | Methods for filtering and for qualifying security events of an intrusion detection system | 1 . A method for filtering security events of an intrusion detection system of a computer system of a vehicle with a plurality of computing units connected by an ECU/CAN bus for data communication, wherein the intrusion detection system is configured to detect security events on the ECU/CAN bus and to classify the security events according to a plurality of event types, the method comprising the following steps: initializing a type-specific counter for each of the event types; and in response to a detection of a security event by the intrusion detection system: incrementing the type-specific counter corresponding to the detected security event unless a threshold value is reached, and discarding the detected security event if the type-specific counter corresponding to the detected security event has reached the threshold value, wherein the type-specific counters are reduced by a particular value when they are greater than an initial value. initializing a type-specific counter for each of the event types; and in response to a detection of a security event by the intrusion detection system: incrementing the type-specific counter corresponding to the detected security event unless a threshold value is reached, and discarding the detected security event if the type-specific counter corresponding to the detected security event has reached the threshold value, wherein the type-specific counters are reduced by a particular value when they are greater than an initial value. incrementing the type-specific counter corresponding to the detected security event unless a threshold value is reached, and discarding the detected security event if the type-specific counter corresponding to the detected security event has reached the threshold value, wherein the type-specific counters are reduced by a particular value when they are greater than an initial value. | Y
302 | 2026-05-12 | ipg260512.zip |  | US12625966 | HITACHI VANTARA, LTD.; Hitachi, Ltd. | XXXX_04 | Information processing device, network device, and method for updating network device firmware | 1 . An information processing device, comprising: a controller; and an interface device, wherein the controller: stores a compressed file including new firmware for the interface device; and sends at least part of the compressed data in the compressed file to the interface device, wherein the interface device performs a signature verification process and a decompressing process on the received compressed data in parallel, wherein the controller sends a plurality of blocks constituting the compressed file sequentially, and wherein the interface device performs the signature verification process and a decompressing process on each block in parallel. a controller; and an interface device, wherein the controller: stores a compressed file including new firmware for the interface device; and sends at least part of the compressed data in the compressed file to the interface device, wherein the interface device performs a signature verification process and a decompressing process on the received compressed data in parallel, wherein the controller sends a plurality of blocks constituting the compressed file sequentially, and wherein the interface device performs the signature verification process and a decompressing process on each block in parallel. | Y
303 | 2026-05-12 | ipg260512.zip |  | US12625996 | Sandisk Technologies, Inc. | XXXX_04 | Method to prevent data theft from a storage device | 1 . A method for assessing a data access request to a data storage device (DSD) by a computer program, the method comprising: assigning a plurality of queues to a plurality of computer programs, wherein each computer program is configured to authentically access one partition of a plurality of partitions of a non-volatile storage medium of the DSD using one queue of the plurality of queues assigned to that computer program and corresponding to that one partition; receiving, from the computer program, a data access request to access a first partition of the plurality of partitions using a first queue of the plurality of queues; and assessing the data access request by: determining whether the one queue of the plurality of queues corresponding to the first partition is the first queue; determining whether the one partition of the plurality of partitions that the computer program is configured to access is the first partition; determining the data access request is authentic in response to determining that: the one queue of the plurality of queues corresponding to the first partition is the first queue; and the one partition of the plurality of partitions that the computer program is configured to access is the first partition; and determining the data access request is not authentic responsive to determining that: the one queue of the plurality of queues corresponding to the first partition is not the first queue; or the one partition of the plurality of partitions the computer program is configured to access is not the first partition; and attempting to authenticate, responsive to determining that the data access request is not authentic, the data access request in a different way. assigning a plurality of queues to a plurality of computer programs, wherein each computer program is configured to authentically access one partition of a plurality of partitions of a non-volatile storage medium of the DSD using one queue of the plurality of queues assigned to that computer program and corresponding to that one partition; receiving, from the computer program, a data access request to access a first partition of the plurality of partitions using a first queue of the plurality of queues; and assessing the data access request by: determining whether the one queue of the plurality of queues corresponding to the first partition is the first queue; determining whether the one partition of the plurality of partitions that the computer program is configured to access is the first partition; determining the data access request is authentic in response to determining that: the one queue of the plurality of queues corresponding to the first partition is the first queue; and the one partition of the plurality of partitions that the computer program is configured to access is the first partition; and determining the data access request is not authentic responsive to determining that: the one queue of the plurality of queues corresponding to the first partition is not the first queue; or the one partition of the plurality of partitions the computer program is configured to access is not the first partition; and determining whether the one queue of the plurality of queues corresponding to the first partition is the first queue; determining whether the one partition of the plurality of partitions that the computer program is configured to access is the first partition; determining the data access request is authentic in response to determining that: the one queue of the plurality of queues corresponding to the first partition is the first queue; and the one partition of the plurality of partitions that the computer program is configured to access is the first partition; and the one queue of the plurality of queues corresponding to the first partition is the first queue; and the one partition of the plurality of partitions that the computer program is configured to access is the first partition; and determining the data access request is not authentic responsive to determining that: the one queue of the plurality of queues corresponding to the first partition is not the first queue; or the one partition of the plurality of partitions the computer program is configured to access is not the first partition; and the one queue of the plurality of queues corresponding to the first partition is not the first queue; or the one partition of the plurality of partitions the computer program is configured to access is not the first partition; and attempting to authenticate, responsive to determining that the data access request is not authentic, the data access request in a different way. | Y
304 | 2026-05-12 | ipg260512.zip |  | US12626114 | Hong Kong HaiCun Technology Co., Limited | XXXX_04 | Discrete three-dimensional processor | 1 . A discrete three-dimensional (3-D) processor, comprising: a plurality of storage-processing units (SPU's), wherein each of said plurality of SPU's comprises a non-memory circuit, at least a memory array and an off-die peripheral-circuit component thereof; a first die including 3-D structures, further comprising the memory arrays of said plurality of SPU's; a second die including only 2-D circuits, further comprising the nonmemory circuits and the off-die peripheral-circuit components of said plurality of SPU's; a plurality of inter-die connections between said first and second dice communicatively coupling the memory arrays with the off-die peripheral-circuit components and the non-memory circuits of said plurality of SPU's; wherein said non-memory circuit is not a part of any memory; and, said an off-die peripheral-circuit component is not an input/output (I/O) circuit. a plurality of storage-processing units (SPU's), wherein each of said plurality of SPU's comprises a non-memory circuit, at least a memory array and an off-die peripheral-circuit component thereof; a first die including 3-D structures, further comprising the memory arrays of said plurality of SPU's; a second die including only 2-D circuits, further comprising the nonmemory circuits and the off-die peripheral-circuit components of said plurality of SPU's; a plurality of inter-die connections between said first and second dice communicatively coupling the memory arrays with the off-die peripheral-circuit components and the non-memory circuits of said plurality of SPU's; wherein said non-memory circuit is not a part of any memory; and, said an off-die peripheral-circuit component is not an input/output (I/O) circuit. | Y
305 | 2026-05-12 | ipg260512.zip |  | US12626735 | XXXX Corporation | XXXX_05 | Semiconductor memory device with voltage-controlled data latch node | 1 . A semiconductor memory device comprising: a memory cell array including a plurality of memory cell transistors; and a sense amplifier provided between the memory cell array and an input/output circuit, wherein the sense amplifier includes a data latch circuit configured to operate at a first operating voltage and to latch data to be written to the memory cell transistors and data read from the memory cell transistors, a multiplexer unit configured to operate at a second operating voltage different from the first operating voltage and provided between the input/output circuit and the data latch circuit, a sense amplifier unit configured to latch data read from the memory cell transistors at a time of reading in the data latch circuit and to store the data latched in the data latch circuit in the memory cell transistors at a time of writing, the data latch circuit includes a first node connected to the multiplexer unit and in which a first voltage, which is supplied from the multiplexer unit via a signal line in accordance with data to be latched in the data latch circuit, is latched, and a second node connected to the sense amplifier unit and in which a second voltage having a voltage level that is inverted from that of the first voltage, is latched, and a high-level of the first voltage latched in the first node is at a voltage level of the second operating voltage at a time the first voltage is supplied from the multiplexer unit via the signal line and transitions to a voltage level of the first operating voltage thereafter. a memory cell array including a plurality of memory cell transistors; and a sense amplifier provided between the memory cell array and an input/output circuit, wherein the sense amplifier includes a data latch circuit configured to operate at a first operating voltage and to latch data to be written to the memory cell transistors and data read from the memory cell transistors, a multiplexer unit configured to operate at a second operating voltage different from the first operating voltage and provided between the input/output circuit and the data latch circuit, a sense amplifier unit configured to latch data read from the memory cell transistors at a time of reading in the data latch circuit and to store the data latched in the data latch circuit in the memory cell transistors at a time of writing, a data latch circuit configured to operate at a first operating voltage and to latch data to be written to the memory cell transistors and data read from the memory cell transistors, a multiplexer unit configured to operate at a second operating voltage different from the first operating voltage and provided between the input/output circuit and the data latch circuit, a sense amplifier unit configured to latch data read from the memory cell transistors at a time of reading in the data latch circuit and to store the data latched in the data latch circuit in the memory cell transistors at a time of writing, the data latch circuit includes a first node connected to the multiplexer unit and in which a first voltage, which is supplied from the multiplexer unit via a signal line in accordance with data to be latched in the data latch circuit, is latched, and a second node connected to the sense amplifier unit and in which a second voltage having a voltage level that is inverted from that of the first voltage, is latched, and a first node connected to the multiplexer unit and in which a first voltage, which is supplied from the multiplexer unit via a signal line in accordance with data to be latched in the data latch circuit, is latched, and a second node connected to the sense amplifier unit and in which a second voltage having a voltage level that is inverted from that of the first voltage, is latched, and a high-level of the first voltage latched in the first node is at a voltage level of the second operating voltage at a time the first voltage is supplied from the multiplexer unit via the signal line and transitions to a voltage level of the first operating voltage thereafter. | Y
306 | 2026-05-12 | ipg260512.zip |  | US12626737 | Sandisk Technologies, Inc. | XXXX_04 | Temperature based block read | 1 . An apparatus, comprising: an array of non-volatile memory cells; and a controller configured to: track a temperature for a region of the array of non-volatile memory cells in response to data being written to the region; determine a read voltage threshold shift for a read request for the region based, at least in part, on: the tracked temperature for the region; and a determined temperature of the region at a time at which the read request is received, the read voltage threshold shift being stored in a two-dimensional data structure indexed by: the tracked temperature for the region; and the determined temperature of the region; and perform a read operation for the region using the determined read voltage threshold shift. an array of non-volatile memory cells; and a controller configured to: track a temperature for a region of the array of non-volatile memory cells in response to data being written to the region; determine a read voltage threshold shift for a read request for the region based, at least in part, on: the tracked temperature for the region; and a determined temperature of the region at a time at which the read request is received, the read voltage threshold shift being stored in a two-dimensional data structure indexed by: the tracked temperature for the region; and the determined temperature of the region; and perform a read operation for the region using the determined read voltage threshold shift. track a temperature for a region of the array of non-volatile memory cells in response to data being written to the region; determine a read voltage threshold shift for a read request for the region based, at least in part, on: the tracked temperature for the region; and a determined temperature of the region at a time at which the read request is received, the read voltage threshold shift being stored in a two-dimensional data structure indexed by: the tracked temperature for the region; and the determined temperature of the region; and the tracked temperature for the region; and a determined temperature of the region at a time at which the read request is received, the read voltage threshold shift being stored in a two-dimensional data structure indexed by: the tracked temperature for the region; and the determined temperature of the region; and the tracked temperature for the region; and the determined temperature of the region; and perform a read operation for the region using the determined read voltage threshold shift. | Y
307 | 2026-05-12 | ipg260512.zip |  | US12626748 | Samsung Electronics Co., Ltd.; SAMSUNG ELECTRONICS CO., LTD. | XXXX_05 | Voltage generator and memory device including same | 1 . A voltage generator comprising: an LDO regulator configured to supply a first current to an internal voltage node of a sense amplification circuit as feedback control based on a voltage level of the internal voltage node; and a power switch circuit including a plurality of power switches each having one end connected to an external voltage and an opposite end connected to the internal voltage node, and configured to supply a second current to the internal voltage node as feed-forward control based on a number of activated sense amplifiers of the sense amplification circuit. an LDO regulator configured to supply a first current to an internal voltage node of a sense amplification circuit as feedback control based on a voltage level of the internal voltage node; and a power switch circuit including a plurality of power switches each having one end connected to an external voltage and an opposite end connected to the internal voltage node, and configured to supply a second current to the internal voltage node as feed-forward control based on a number of activated sense amplifiers of the sense amplification circuit. | Y
308 | 2026-05-12 | ipg260512.zip |  | US12626749 | SAMSUNG ELECTRONICS CO., LTD. | XXXX_04 | Memory device adjusting duty cycle and memory system having the same | 1 . A method for performing a duty adjustment operation in a SDRAM device, the method comprising: receiving, from an external device, a write clock and a control command; generating an internal write clock based on the write clock; performing a duty monitoring operation on the internal write clock in response to the control command for generating a duty monitoring information; storing the duty monitoring information in a first mode register set (MRS); transmitting the duty monitoring information to the external device; receiving a duty control information which is generated based on the duty monitoring information; storing the duty control information in a second MRS of the SDRAM device; and performing the duty adjustment operation on the internal write clock using the duty control information stored in the second MRS for generating a duty adjusted internal write clock, wherein the duty control information includes a polarity of a duty cycle adjustment which indicates whether to increase a portion of logic level high of the internal write clock or to increase a portion of logic level low of the internal write clock. receiving, from an external device, a write clock and a control command; generating an internal write clock based on the write clock; performing a duty monitoring operation on the internal write clock in response to the control command for generating a duty monitoring information; storing the duty monitoring information in a first mode register set (MRS); transmitting the duty monitoring information to the external device; receiving a duty control information which is generated based on the duty monitoring information; storing the duty control information in a second MRS of the SDRAM device; and performing the duty adjustment operation on the internal write clock using the duty control information stored in the second MRS for generating a duty adjusted internal write clock, wherein the duty control information includes a polarity of a duty cycle adjustment which indicates whether to increase a portion of logic level high of the internal write clock or to increase a portion of logic level low of the internal write clock. | Y
309 | 2026-05-12 | ipg260512.zip |  | US12626755 | R&D 3 LLC | XXXX_04 | Memory device having variable impedance memory cells and time-to-transition sensing of data stored therein | 1 . A memory device, comprising: a plurality of memory cells, wherein each memory cell of the plurality of memory cells has a respective variable impedance that varies in accordance with a respective data value stored therein, and a read circuit configured to count a clock signal and generate a clock at one or more predetermined count values, and read, using the clock generated at the one or more predetermined count values, the data value stored within a selected memory cell based upon a variable time delay determination of a signal node voltage change corresponding to the respective variable impedance of the selected memory cell, wherein the read circuit comprises a plurality of registers configured to receive the clock generated at the one or more predetermined count values, wherein the plurality of registers comprise a first register and a second register that are connected serially, and wherein an output of the first register is configured to drive an input of the second register; and wherein the read circuit is configured to effect a change in voltage of the signal node at a variable rate corresponding to the variable impedance of the selected memory cell, and to read the data value stored within the selected memory cell based upon the variable time delay determination of the signal node voltage change. a plurality of memory cells, wherein each memory cell of the plurality of memory cells has a respective variable impedance that varies in accordance with a respective data value stored therein, and a read circuit configured to count a clock signal and generate a clock at one or more predetermined count values, and read, using the clock generated at the one or more predetermined count values, the data value stored within a selected memory cell based upon a variable time delay determination of a signal node voltage change corresponding to the respective variable impedance of the selected memory cell, wherein the read circuit comprises a plurality of registers configured to receive the clock generated at the one or more predetermined count values, wherein the plurality of registers comprise a first register and a second register that are connected serially, and wherein an output of the first register is configured to drive an input of the second register; and wherein the read circuit is configured to effect a change in voltage of the signal node at a variable rate corresponding to the variable impedance of the selected memory cell, and to read the data value stored within the selected memory cell based upon the variable time delay determination of the signal node voltage change. count a clock signal and generate a clock at one or more predetermined count values, and read, using the clock generated at the one or more predetermined count values, the data value stored within a selected memory cell based upon a variable time delay determination of a signal node voltage change corresponding to the respective variable impedance of the selected memory cell, wherein the read circuit comprises a plurality of registers configured to receive the clock generated at the one or more predetermined count values, wherein the plurality of registers comprise a first register and a second register that are connected serially, and wherein an output of the first register is configured to drive an input of the second register; and wherein the read circuit is configured to effect a change in voltage of the signal node at a variable rate corresponding to the variable impedance of the selected memory cell, and to read the data value stored within the selected memory cell based upon the variable time delay determination of the signal node voltage change. | Y
310 | 2026-05-12 | ipg260512.zip |  | US12626763 | IUCF-HYU (Industry University Cooperation Foundation Hanyang University) | XXXX_01 | Three-dimensional flash memory including floating devices, and manufacturing method therefor | 1 . A method of manufacturing a three-dimensional (3D) flash memory including a floating device, the method comprising: preparing a semiconductor structure including a plurality of word lines and a plurality of interlayer insulating layers that are alternately stacked in a vertical direction while each extending in a horizontal direction, at least one memory cell string that is formed extending by passing through the plurality of word lines and the plurality of interlayer insulating layers in the vertical direction, the at least one memory cell string constituting a plurality of memory cells corresponding to the plurality of word lines while including a channel layer formed extending in the vertical direction, a charge storage layer formed to surround the channel layer, and a floating device layer formed extending to surround the charge storage layer; removing the plurality of interlayer insulating layers from the semiconductor structure; and removing regions corresponding to the plurality of interlayer insulating layers in the floating device layer to form a plurality of floating devices isolated from each other. preparing a semiconductor structure including a plurality of word lines and a plurality of interlayer insulating layers that are alternately stacked in a vertical direction while each extending in a horizontal direction, at least one memory cell string that is formed extending by passing through the plurality of word lines and the plurality of interlayer insulating layers in the vertical direction, the at least one memory cell string constituting a plurality of memory cells corresponding to the plurality of word lines while including a channel layer formed extending in the vertical direction, a charge storage layer formed to surround the channel layer, and a floating device layer formed extending to surround the charge storage layer; removing the plurality of interlayer insulating layers from the semiconductor structure; and removing regions corresponding to the plurality of interlayer insulating layers in the floating device layer to form a plurality of floating devices isolated from each other. | Y
311 | 2026-05-12 | ipg260512.zip |  | US12626769 | Silicon Motion, Inc. | XXXX_01 | Method for reading data stored in a flash memory according to a voltage characteristic and memory controller thereof | 1 . A method for reading data stored in a flash memory, wherein the flash memory comprises a first set of memory cells and a second set of memory cells, and each memory cell corresponds to a particular threshold voltage, and the method comprises: using a first gate voltage to perform a first reading operation, so as to obtain a first codeword of the first set of the memory cells; using a second gate voltage to perform a second read operation, so as to obtain a second codeword of the first set of the memory cells; obtaining a first voltage characteristic of the first set of the memory cells according to the first codeword and the second codeword; using a third gate voltage to perform a third read operation, so as to obtain a third codeword of the second set of the memory cells; obtaining a second voltage characteristic of the second set of the memory cells according to the first codeword, the second codeword and the third codeword; and reading the first set of the flash memory by using the second voltage characteristic; wherein the first set of memory cells comprises at least a part of the second set of the memory cells. using a first gate voltage to perform a first reading operation, so as to obtain a first codeword of the first set of the memory cells; using a second gate voltage to perform a second read operation, so as to obtain a second codeword of the first set of the memory cells; obtaining a first voltage characteristic of the first set of the memory cells according to the first codeword and the second codeword; using a third gate voltage to perform a third read operation, so as to obtain a third codeword of the second set of the memory cells; obtaining a second voltage characteristic of the second set of the memory cells according to the first codeword, the second codeword and the third codeword; and reading the first set of the flash memory by using the second voltage characteristic; wherein the first set of memory cells comprises at least a part of the second set of the memory cells. | Y
312 | 2026-05-12 | ipg260512.zip |  | US12626770 | EMEMORY TECHNOLOGY INC.; eMemory Technology Inc. | XXXX_04 | Control gate voltage generating circuit for non-volatile memory | 1 . A control gate voltage generating circuit for a non-volatile memory, the non-volatile memory comprising an array structure, the array structure being connected with a source line and a control gate line, the control gate voltage generating circuit being connected with the control gate line, the control gate voltage generating circuit comprising: 2N reference memory cells, wherein first terminals of the 2N reference memory cells are connected with the source line, control gate terminals of the 2N reference memory cells are connected with the control gate line, select gate terminals of the 2N reference memory cells are connected with a reference word line, and second terminals of the 2N reference memory cells are respectively connected with 2N reference bit lines, wherein N is a positive integer; a switching circuit connected with the 2N reference bit lines, wherein when a read action is performed, a first read voltage is provided to the source line, an on voltage is provided to the reference word line, the 2N reference bit lines are connected with a first node through the switching circuit, and the 2N reference memory cells generate a total current flowed to the first node, wherein the total current is a sum of plural read currents generated by a first number of the reference memory cells in a program state and the read currents generated by a second number of the reference memory cells in an erase state, wherein the sum of the first number and the second number is equal to 2N; a current mirror, wherein a current input terminal of the current mirror receives a reference current, and a current mirroring terminal of the current mirror is connected with the first node to receive the total current, wherein a ratio of the reference current to the total current is 1/(2N); and a voltage tracking circuit comprising a first input terminal, a second input terminal and an output terminal, wherein the first input terminal of the voltage tracking circuit receives a second read voltage, the second input terminal of the voltage tracking circuit is connected with the first node, and the output terminal of the voltage tracking circuit generates a first control gate voltage, and the first control gate voltage is transmitted to the control gate line. 2N reference memory cells, wherein first terminals of the 2N reference memory cells are connected with the source line, control gate terminals of the 2N reference memory cells are connected with the control gate line, select gate terminals of the 2N reference memory cells are connected with a reference word line, and second terminals of the 2N reference memory cells are respectively connected with 2N reference bit lines, wherein N is a positive integer; a switching circuit connected with the 2N reference bit lines, wherein when a read action is performed, a first read voltage is provided to the source line, an on voltage is provided to the reference word line, the 2N reference bit lines are connected with a first node through the switching circuit, and the 2N reference memory cells generate a total current flowed to the first node, wherein the total current is a sum of plural read currents generated by a first number of the reference memory cells in a program state and the read currents generated by a second number of the reference memory cells in an erase state, wherein the sum of the first number and the second number is equal to 2N; a current mirror, wherein a current input terminal of the current mirror receives a reference current, and a current mirroring terminal of the current mirror is connected with the first node to receive the total current, wherein a ratio of the reference current to the total current is 1/(2N); and a voltage tracking circuit comprising a first input terminal, a second input terminal and an output terminal, wherein the first input terminal of the voltage tracking circuit receives a second read voltage, the second input terminal of the voltage tracking circuit is connected with the first node, and the output terminal of the voltage tracking circuit generates a first control gate voltage, and the first control gate voltage is transmitted to the control gate line. | Y
313 | 2026-05-12 | ipg260512.zip |  | US12626772 | SAMSUNG ELECTRONICS CO., LTD. | XXXX_04 | Enhanced de-noising for random telegraph noise | 1 . A storage device, comprising: a non-volatile memory comprising a plurality of memory cells, wherein the plurality of memory cells comprise a target memory cell; and a storage controller configured to: read the target memory cell at a plurality of target read times to obtain a plurality of target voltages, select a threshold model corresponding to the target memory cell from among a plurality of threshold models, and generate data corresponding to the target memory cell by providing the plurality of target voltages to the threshold model. a non-volatile memory comprising a plurality of memory cells, wherein the plurality of memory cells comprise a target memory cell; and a storage controller configured to: read the target memory cell at a plurality of target read times to obtain a plurality of target voltages, select a threshold model corresponding to the target memory cell from among a plurality of threshold models, and generate data corresponding to the target memory cell by providing the plurality of target voltages to the threshold model. read the target memory cell at a plurality of target read times to obtain a plurality of target voltages, select a threshold model corresponding to the target memory cell from among a plurality of threshold models, and generate data corresponding to the target memory cell by providing the plurality of target voltages to the threshold model. | Y
314 | 2026-05-12 | ipg260512.zip |  | US12628285 | SK hynix Inc. | XXXX_02 | External data storage device | 1 . An external data storage device comprising: a memory module including a plurality of semiconductor chips suitable for storing data received from an external device; a case including a plurality of surfaces surrounding the memory module; and a case stand suitable for supporting the case in a vertical direction on a ground, wherein the plurality of surfaces includes: a first planar surface and a second planar surface having the largest sizes among the plurality of surfaces; a first long-side surface and a second long-side surface, which contact the first and second planar surfaces, are parallel in a first direction and face each other; and a first short-side surface and a second short-side surface, which contact the first and second planar surfaces, are parallel in a second direction perpendicular to the first direction and face each other, and wherein the case further includes: a connector hole formed on a first end portion of either the first short-side surface or the second short-side surface, and configured to expose a connector of the memory module; and first and second case coupling portions each having a cylindrically shaped opening formed in a second end of a corresponding long-side surface of the first and second long-side surfaces. a memory module including a plurality of semiconductor chips suitable for storing data received from an external device; a case including a plurality of surfaces surrounding the memory module; and a case stand suitable for supporting the case in a vertical direction on a ground, wherein the plurality of surfaces includes: a first planar surface and a second planar surface having the largest sizes among the plurality of surfaces; a first long-side surface and a second long-side surface, which contact the first and second planar surfaces, are parallel in a first direction and face each other; and a first short-side surface and a second short-side surface, which contact the first and second planar surfaces, are parallel in a second direction perpendicular to the first direction and face each other, and wherein the case further includes: a connector hole formed on a first end portion of either the first short-side surface or the second short-side surface, and configured to expose a connector of the memory module; and first and second case coupling portions each having a cylindrically shaped opening formed in a second end of a corresponding long-side surface of the first and second long-side surfaces. | Y
315 | 2026-05-12 | ipg260512.zip |  | US12628348 | IUCF-HYU (INDUSTRY-UNIVERSITY COOPERATION FOUNDATION HANYANG UNIVERSITY) | XXXX_01 | Three-dimensional flash memory having improved integration density | 1 . A three-dimensional flash memory to which an efficient word line connection structure is applied, the three-dimensional flash memory comprising: at least one memory cell string extending in one direction; a plurality of word lines vertically connected to the at least one memory cell string; and a row decoder located below the plurality of word lines, wherein each of the plurality of word lines is connected to the row decoder through a plug via connected to a contact of each of the plurality of word lines, wherein a plurality of connection wires connecting the plug via of each of the plurality of word lines to the contact of each of the plurality of word lines are arranged in a plane of the plurality of word lines, wherein the plurality of connection wires include a vertical portion and a horizontal portion, and wherein, on the plane of the plurality of word lines, a position of each plug via and a position of each contact are configured to minimize a length of the horizontal portion of each of the plurality of connection wires. at least one memory cell string extending in one direction; a plurality of word lines vertically connected to the at least one memory cell string; and a row decoder located below the plurality of word lines, wherein each of the plurality of word lines is connected to the row decoder through a plug via connected to a contact of each of the plurality of word lines, wherein a plurality of connection wires connecting the plug via of each of the plurality of word lines to the contact of each of the plurality of word lines are arranged in a plane of the plurality of word lines, wherein the plurality of connection wires include a vertical portion and a horizontal portion, and wherein, on the plane of the plurality of word lines, a position of each plug via and a position of each contact are configured to minimize a length of the horizontal portion of each of the plurality of connection wires. | Y
316 | 2026-05-19 | ipg260519.zip |  | US12630105 | Lodestar Licensing Group LLC | XXXX_04 | Autonomous vehicle data recorders | 1 . A device, comprising: an interface operable to receive a sensor data stream, a signal of a first type, and a signal of a second type; a non-volatile memory; a buffer; and a controller configured to: copy, in response to a first signal of the first type, a segment of the sensor data stream from the buffer into the non-volatile memory; and stop, in response to a second signal of the second type, storing the sensor data stream into the buffer. an interface operable to receive a sensor data stream, a signal of a first type, and a signal of a second type; a non-volatile memory; a buffer; and a controller configured to: copy, in response to a first signal of the first type, a segment of the sensor data stream from the buffer into the non-volatile memory; and stop, in response to a second signal of the second type, storing the sensor data stream into the buffer. | Y
317 | 2026-05-19 | ipg260519.zip |  | US12632182 | PHISON ELECTRONICS CORP. | XXXX_04 | Memory management method, memory storage device and memory control circuit unit | 1 . A memory management method, configured for a rewritable non-volatile memory module, wherein the rewritable non-volatile memory module comprises a plurality of super physical erasing units, and the memory management method comprises: performing a normal program operation and a cache program operation to write first data into N super physical programming units of a first super physical erasing unit in the super physical erasing units; generating N first temporary parity codes according to the first data and storing the N first temporary parity codes in a buffer memory; performing the normal program operation and the cache program operation to write second data into M super physical programming units of a second super physical erasing unit in the super physical erasing units; performing an encoding operation on the second data and the N first temporary parity codes to generate N first parity codes; and writing the N first parity codes into the second super physical erasing unit, wherein the step of performing the normal program operation and the cache program operation to write the first data into the N super physical programming units of the first super physical erasing unit in the super physical erasing units comprises: performing the cache program operation on first N−1 super physical programming units in the N super physical programming units to write the first data into the first N−1 super physical programming units; and performing the normal program operation on an N-th super physical programming unit in the N super physical programming units to write the first data into the N-th super physical programming unit. performing a normal program operation and a cache program operation to write first data into N super physical programming units of a first super physical erasing unit in the super physical erasing units; generating N first temporary parity codes according to the first data and storing the N first temporary parity codes in a buffer memory; performing the normal program operation and the cache program operation to write second data into M super physical programming units of a second super physical erasing unit in the super physical erasing units; performing an encoding operation on the second data and the N first temporary parity codes to generate N first parity codes; and writing the N first parity codes into the second super physical erasing unit, wherein the step of performing the normal program operation and the cache program operation to write the first data into the N super physical programming units of the first super physical erasing unit in the super physical erasing units comprises: performing the cache program operation on first N−1 super physical programming units in the N super physical programming units to write the first data into the first N−1 super physical programming units; and performing the normal program operation on an N-th super physical programming unit in the N super physical programming units to write the first data into the N-th super physical programming unit. | Y
318 | 2026-05-19 | ipg260519.zip |  | US12632185 | Google LLC | XXXX_02 | Automated SSD recovery | 1 . A method for controlling recovery of local solid state drive (SSD) storage comprising: storing, by one or more processors, metadata indicating a physical machine that is hosting a virtual machine, the physical machine comprising local SSD storage, the metadata comprising a first identifier identifying the virtual machine and a second identifier identifying the local SSD storage, the first identifier being associated with the second identifier; shutting down, by the one or more processors, the virtual machine for maintenance; configuring, by the one or more processors, prevention of other virtual machines from being scheduled on the physical machine during the maintenance; and restarting, by the one or more processors, the virtual machine on the same physical machine comprising the local SSD storage based on the metadata after the maintenance is performed by determining the first identifier corresponds to the second identifier. storing, by one or more processors, metadata indicating a physical machine that is hosting a virtual machine, the physical machine comprising local SSD storage, the metadata comprising a first identifier identifying the virtual machine and a second identifier identifying the local SSD storage, the first identifier being associated with the second identifier; shutting down, by the one or more processors, the virtual machine for maintenance; configuring, by the one or more processors, prevention of other virtual machines from being scheduled on the physical machine during the maintenance; and restarting, by the one or more processors, the virtual machine on the same physical machine comprising the local SSD storage based on the metadata after the maintenance is performed by determining the first identifier corresponds to the second identifier. | Y
319 | 2026-05-19 | ipg260519.zip |  | US12632189 | XXXX Corporation | XXXX_04 | Memory system and information processing system | 1 . A memory system comprising: a nonvolatile memory including a plurality of memory cells; and a memory controller having a first state in which write data transferred from an external host is written in the nonvolatile memory at a rate of a first number of bits per memory cell, and a second state in which the write data is written at a rate of a second number of bits per memory cell, the second number of bits larger than the first number of bits, wherein the memory controller is configured to transmit information relating to a transfer rate of the write data to the host in response to a first request from the host, the information includes: first information associated with the first state; and second information associated with the second state, the memory controller is configured to: receive, in the first state, the write data from the host at a first transfer rate; and receive, in the second state, the write data from the host at a second transfer rate that is lower than the first transfer rate and lower than a written speed in the second state, the first information includes a first number of lanes and a first frequency, the second information includes a second number of lanes and a second frequency, in a case where the first number of lanes and the second number of lanes are equal, the first frequency is higher than the second frequency, and in a case where the first frequency and the second frequency are equal, the first number of lanes is greater than the second number of lanes. a nonvolatile memory including a plurality of memory cells; and a memory controller having a first state in which write data transferred from an external host is written in the nonvolatile memory at a rate of a first number of bits per memory cell, and a second state in which the write data is written at a rate of a second number of bits per memory cell, the second number of bits larger than the first number of bits, wherein the memory controller is configured to transmit information relating to a transfer rate of the write data to the host in response to a first request from the host, the information includes: first information associated with the first state; and second information associated with the second state, first information associated with the first state; and second information associated with the second state, the memory controller is configured to: receive, in the first state, the write data from the host at a first transfer rate; and receive, in the second state, the write data from the host at a second transfer rate that is lower than the first transfer rate and lower than a written speed in the second state, receive, in the first state, the write data from the host at a first transfer rate; and receive, in the second state, the write data from the host at a second transfer rate that is lower than the first transfer rate and lower than a written speed in the second state, the first information includes a first number of lanes and a first frequency, the second information includes a second number of lanes and a second frequency, in a case where the first number of lanes and the second number of lanes are equal, the first frequency is higher than the second frequency, and in a case where the first frequency and the second frequency are equal, the first number of lanes is greater than the second number of lanes. | Y
320 | 2026-05-19 | ipg260519.zip |  | US12632197 | Qualcomm Incorporated; QUALCOMM Incorporated | XXXX_04 | Universal flash storage device with partial buffer flush and flush resume functions | 1 . A method for managing operations of a write booster buffer of a flash memory device, comprising: notifying a host controller that a flush of the write booster buffer has been terminated; transmitting, to the host controller, context information describing one or more data structures that were successfully flushed; and resuming the flush of the write booster buffer. notifying a host controller that a flush of the write booster buffer has been terminated; transmitting, to the host controller, context information describing one or more data structures that were successfully flushed; and resuming the flush of the write booster buffer. | Y
321 | 2026-05-19 | ipg260519.zip |  | US12632199 | Dell Products L.P. | XXXX_04 | Initialization information storage virtualization system | 1 . An initialization information storage virtualization system, comprising: a resource management system; and a resource system that is coupled to the resource management system and that includes: a processing system; and a System Control Processor (SCP) device that is coupled to the processing system and that is configured to: program a secure memory subsystem in the SCP device to emulate a storage space and configure that storage space to store initialization information to create a virtual initialization information storage in the secure memory subsystem in the SCP device; program the secure memory subsystem in the SCP device to emulate a virtual Trusted Platform Module (vTPM) interface, enable TPM request response engines, and populate register values to create a virtual TPM in the secure memory subsystem in the SCP device; receive, from the resource management system, resource system initialization information for the resource system, and populate the virtual initialization information storage with the resource system initialization information; receive, from the resource management system, resource system initialization authentication information for the resource system, and populate the vTPM with the resource system initialization authentication information; receive an initialization information request from the processing system; and provide, in response to the initialization information request, the resource system initialization information and the resource system initialization authentication information to the processing system. a resource management system; and a resource system that is coupled to the resource management system and that includes: a processing system; and a System Control Processor (SCP) device that is coupled to the processing system and that is configured to: program a secure memory subsystem in the SCP device to emulate a storage space and configure that storage space to store initialization information to create a virtual initialization information storage in the secure memory subsystem in the SCP device; program the secure memory subsystem in the SCP device to emulate a virtual Trusted Platform Module (vTPM) interface, enable TPM request response engines, and populate register values to create a virtual TPM in the secure memory subsystem in the SCP device; receive, from the resource management system, resource system initialization information for the resource system, and populate the virtual initialization information storage with the resource system initialization information; receive, from the resource management system, resource system initialization authentication information for the resource system, and populate the vTPM with the resource system initialization authentication information; receive an initialization information request from the processing system; and provide, in response to the initialization information request, the resource system initialization information and the resource system initialization authentication information to the processing system. a processing system; and a System Control Processor (SCP) device that is coupled to the processing system and that is configured to: program a secure memory subsystem in the SCP device to emulate a storage space and configure that storage space to store initialization information to create a virtual initialization information storage in the secure memory subsystem in the SCP device; program the secure memory subsystem in the SCP device to emulate a virtual Trusted Platform Module (vTPM) interface, enable TPM request response engines, and populate register values to create a virtual TPM in the secure memory subsystem in the SCP device; receive, from the resource management system, resource system initialization information for the resource system, and populate the virtual initialization information storage with the resource system initialization information; receive, from the resource management system, resource system initialization authentication information for the resource system, and populate the vTPM with the resource system initialization authentication information; receive an initialization information request from the processing system; and provide, in response to the initialization information request, the resource system initialization information and the resource system initialization authentication information to the processing system. program a secure memory subsystem in the SCP device to emulate a storage space and configure that storage space to store initialization information to create a virtual initialization information storage in the secure memory subsystem in the SCP device; program the secure memory subsystem in the SCP device to emulate a virtual Trusted Platform Module (vTPM) interface, enable TPM request response engines, and populate register values to create a virtual TPM in the secure memory subsystem in the SCP device; receive, from the resource management system, resource system initialization information for the resource system, and populate the virtual initialization information storage with the resource system initialization information; receive, from the resource management system, resource system initialization authentication information for the resource system, and populate the vTPM with the resource system initialization authentication information; receive an initialization information request from the processing system; and provide, in response to the initialization information request, the resource system initialization information and the resource system initialization authentication information to the processing system. | Y
322 | 2026-05-19 | ipg260519.zip |  | US12632298 | DELL PRODUCTS L.P. | XXXX_04 | Method to dynamically regulate volatile and non-volatile memory pools on persistent memory across cloud | 1 . A system for managing non-transient memory in a cloud computing environment, comprising: a plurality of data processors configured to cooperatively provide a cloud computing environment; a persistent memory pool system configured to interact with each of the plurality of data processors to identify persistent non-transient data memory devices at each of the data processors and to define fixed address ranges for a volatile memory pool and a non-volatile memory pool and a remaining address range for a dynamic memory pool, and responsive to a utilization threshold being exceeded for the volatile memory pool or the non-volatile memory pool, to reallocate capacity from the dynamic memory pool to the volatile memory pool or the non-volatile memory pool; and a plurality of memory pools created by the persistent memory pool system, wherein each of the plurality of memory pools has a designated function and is associated with one or more of the persistent non-transient data memory devices. a plurality of data processors configured to cooperatively provide a cloud computing environment; a persistent memory pool system configured to interact with each of the plurality of data processors to identify persistent non-transient data memory devices at each of the data processors and to define fixed address ranges for a volatile memory pool and a non-volatile memory pool and a remaining address range for a dynamic memory pool, and responsive to a utilization threshold being exceeded for the volatile memory pool or the non-volatile memory pool, to reallocate capacity from the dynamic memory pool to the volatile memory pool or the non-volatile memory pool; and a plurality of memory pools created by the persistent memory pool system, wherein each of the plurality of memory pools has a designated function and is associated with one or more of the persistent non-transient data memory devices. | Y
323 | 2026-05-19 | ipg260519.zip |  | US12632315 | Dell Products L.P. | XXXX_02 | Method and system for a common-attribute virtual desktop infrastructure (VDI) environment with tiered storage capabilities | 1 . A method for managing a virtual desktop infrastructure (VDI) environment, the method comprising: obtaining a plurality of target resource specific pool specific configuration templates for a target resource using an integrated circuitry of a service manager, wherein each of the plurality of target resource specific pool specific configuration templates is associated with one of a plurality of virtual desktop (VD) pools, wherein the target resource is storage, wherein the plurality of target resource specific pool specific configuration templates is generated based on a user's preference specifying a type of a VD image, a version of the VD image, and selection of a VD pool of the plurality of VD pools that has more resource availability than the user's requirement, wherein the VD image is a preconfigured image of an operating system and accessibility of the user to the VD image depends on a configuration defined by an administrator, wherein the service manager stores at least one migration criterion of a default VD pool issued by the administrator, wherein, based on the administrator's determination, the plurality of VD pools is generated using available computing resources in the VDI environment; obtaining a common configuration template set; generating a VD pool configuration for each of the plurality of VD pools using the plurality of target resource specific pool specific configuration templates and the common configuration template set to obtain a plurality of VD pool configurations; after the generating: making a first determination that an additional VD pool configuration is not required; selecting, based on the user's preference and the first determination, the default VD pool from the plurality of VD pools being executed in a back-end device; and deploying, based on the selection, a plurality of VDs into the default VD pool using a VD pool configuration associated with the default VD pool, wherein the service manager and the back-end device are operatively connected to each other over a combination of wired and wireless connections. obtaining a plurality of target resource specific pool specific configuration templates for a target resource using an integrated circuitry of a service manager, wherein each of the plurality of target resource specific pool specific configuration templates is associated with one of a plurality of virtual desktop (VD) pools, wherein the target resource is storage, wherein the plurality of target resource specific pool specific configuration templates is generated based on a user's preference specifying a type of a VD image, a version of the VD image, and selection of a VD pool of the plurality of VD pools that has more resource availability than the user's requirement, wherein the VD image is a preconfigured image of an operating system and accessibility of the user to the VD image depends on a configuration defined by an administrator, wherein the service manager stores at least one migration criterion of a default VD pool issued by the administrator, wherein, based on the administrator's determination, the plurality of VD pools is generated using available computing resources in the VDI environment; wherein each of the plurality of target resource specific pool specific configuration templates is associated with one of a plurality of virtual desktop (VD) pools, wherein the target resource is storage, wherein the plurality of target resource specific pool specific configuration templates is generated based on a user's preference specifying a type of a VD image, a version of the VD image, and selection of a VD pool of the plurality of VD pools that has more resource availability than the user's requirement, wherein the VD image is a preconfigured image of an operating system and accessibility of the user to the VD image depends on a configuration defined by an administrator, wherein the service manager stores at least one migration criterion of a default VD pool issued by the administrator, wherein, based on the administrator's determination, the plurality of VD pools is generated using available computing resources in the VDI environment; obtaining a common configuration template set; generating a VD pool configuration for each of the plurality of VD pools using the plurality of target resource specific pool specific configuration templates and the common configuration template set to obtain a plurality of VD pool configurations; after the generating: making a first determination that an additional VD pool configuration is not required; selecting, based on the user's preference and the first determination, the default VD pool from the plurality of VD pools being executed in a back-end device; and deploying, based on the selection, a plurality of VDs into the default VD pool using a VD pool configuration associated with the default VD pool, wherein the service manager and the back-end device are operatively connected to each other over a combination of wired and wireless connections. making a first determination that an additional VD pool configuration is not required; selecting, based on the user's preference and the first determination, the default VD pool from the plurality of VD pools being executed in a back-end device; and deploying, based on the selection, a plurality of VDs into the default VD pool using a VD pool configuration associated with the default VD pool, wherein the service manager and the back-end device are operatively connected to each other over a combination of wired and wireless connections. wherein the service manager and the back-end device are operatively connected to each other over a combination of wired and wireless connections. | Y
324 | 2026-05-19 | ipg260519.zip |  | US12632316 | Dell Products L.P. | XXXX_04 | Secure memory device access control by abstracted resources of a data processing system | 1 . A method for managing access to a memory device of a data processing system that is shared between a plurality of abstracted resources hosted on the data processing system, the method comprising: performing a relay protected memory block (RPMB) authentication on an abstracted resource of the plurality of abstracted resources; storing a memory device address table associated with the abstracted resource in a boot partition of the memory device, the boot partition being a secured portion of the memory device that is protected with the RPMB authentication and shared between the plurality of abstracted resources; obtaining a data management request associated with the memory device, wherein the data management request comprises abstracted resource verification information, and wherein the data management request is a hyper call from the abstracted resource through a paravirtualization driver; verifying the abstracted resource verification information against the memory device address table; and permitting or rejecting the hyper call based on a result of the verifying of the abstracted resource verification information. performing a relay protected memory block (RPMB) authentication on an abstracted resource of the plurality of abstracted resources; storing a memory device address table associated with the abstracted resource in a boot partition of the memory device, the boot partition being a secured portion of the memory device that is protected with the RPMB authentication and shared between the plurality of abstracted resources; obtaining a data management request associated with the memory device, wherein the data management request comprises abstracted resource verification information, and wherein the data management request is a hyper call from the abstracted resource through a paravirtualization driver; verifying the abstracted resource verification information against the memory device address table; and permitting or rejecting the hyper call based on a result of the verifying of the abstracted resource verification information. | Y
325 | 2026-05-19 | ipg260519.zip |  | US12632333 | Micron Technology, Inc. | XXXX_04 | Correcting latch upset events in a trim register | 1 . A method, comprising: storing trim data associated with a plurality of blocks in a memory location external to a non-volatile memory device; storing the trim data in a trim register located on the non-volatile memory device; sending a command, from a controller, to access at least one block of the plurality of blocks of the non-volatile memory device; receiving a failure message associated with accessing the at least one block; and in response to receiving the failure message, resetting the trim data stored in the trim register by loading the trim data from the memory location external to the non-volatile memory device to the trim register. storing trim data associated with a plurality of blocks in a memory location external to a non-volatile memory device; storing the trim data in a trim register located on the non-volatile memory device; sending a command, from a controller, to access at least one block of the plurality of blocks of the non-volatile memory device; receiving a failure message associated with accessing the at least one block; and in response to receiving the failure message, resetting the trim data stored in the trim register by loading the trim data from the memory location external to the non-volatile memory device to the trim register. | Y
326 | 2026-05-19 | ipg260519.zip |  | US12632353 | Western Digital Technologies, Inc. | XXXX_04 | Virtual testing of data storage devices and components thereof | 1 . A method of representing a Data Storage Device (DSD) for virtual testing, the method comprising: obtaining a plurality of metrics that characterize components of the DSD; encoding, by a DSD manufacturer system using a first Artificial Intelligence (AI) model, the plurality of obtained metrics into an embedding representing the DSD; and providing the embedding to use as an input to a second AI model configured for virtual testing by a DSD operator system based on one or more simulated DSD workloads, wherein the DSD operator system is separately owned from the DSD manufacturer system and at least one of: the one or more simulated DSD workloads are kept confidential from the DSD manufacturer system; and at least one of the plurality of obtained metrics is kept confidential from the DSD operator system. obtaining a plurality of metrics that characterize components of the DSD; encoding, by a DSD manufacturer system using a first Artificial Intelligence (AI) model, the plurality of obtained metrics into an embedding representing the DSD; and providing the embedding to use as an input to a second AI model configured for virtual testing by a DSD operator system based on one or more simulated DSD workloads, wherein the DSD operator system is separately owned from the DSD manufacturer system and at least one of: the one or more simulated DSD workloads are kept confidential from the DSD manufacturer system; and at least one of the plurality of obtained metrics is kept confidential from the DSD operator system. the one or more simulated DSD workloads are kept confidential from the DSD manufacturer system; and at least one of the plurality of obtained metrics is kept confidential from the DSD operator system. | Y
327 | 2026-05-19 | ipg260519.zip |  | US12632359 | Microchip Technology Incorporated | XXXX_04 | Determining health of a block of a non-volatile memory device based on a distribution of threshold voltages | 1 . A method comprising: performing, on one or more wordlines of a block of a non-volatile memory device, read operations using default threshold voltages associated with two overlapped charge states; determining, using a machine learning model, a distribution of threshold voltages for the two overlapped charge states based on read errors associated with the threshold voltages, wherein the machine learning model is selected based on a number of program/erase cycles of the block; determining, based on the determined distribution of threshold voltages, a health of the block; and performing a block refresh operation for the block based on the health of the block, wherein the block refresh operation is not performed when the health satisfies a health threshold, and wherein the block refresh operation is performed when the health does not satisfy the health threshold. performing, on one or more wordlines of a block of a non-volatile memory device, read operations using default threshold voltages associated with two overlapped charge states; determining, using a machine learning model, a distribution of threshold voltages for the two overlapped charge states based on read errors associated with the threshold voltages, wherein the machine learning model is selected based on a number of program/erase cycles of the block; wherein the machine learning model is selected based on a number of program/erase cycles of the block; determining, based on the determined distribution of threshold voltages, a health of the block; and performing a block refresh operation for the block based on the health of the block, wherein the block refresh operation is not performed when the health satisfies a health threshold, and wherein the block refresh operation is performed when the health does not satisfy the health threshold. wherein the block refresh operation is not performed when the health satisfies a health threshold, and wherein the block refresh operation is performed when the health does not satisfy the health threshold. | Y
328 | 2026-05-19 | ipg260519.zip |  | US12632375 | Micron Technology, Inc. | XXXX_04 | Configuration of memory services of a data storage device to a host system | 1 . A method, comprising: communicating, by a memory sub-system, with a host system over a connection between the memory sub-system and the host system; allocating, by the memory sub-system, a first portion of memory resources to provide storage services to the host system over the connection according to a first protocol; receiving, in the memory sub-system, a request to configure memory services of the memory sub-system; storing, in the memory sub-system according to the request, at least one configuration parameter of the memory services; providing, by the memory sub-system in response to the request, a response indicative of acceptance of the at least one configuration parameter; allocating, by the memory sub-system, a second portion of the memory resources to provide, according to the at least one configuration parameter, the memory services to the host system over the connection according to a second protocol; and determining, by the memory sub-system, to accept the at least one configuration parameter, based on data representative of memory attachment capabilities of the memory sub-system in providing over the connection, the memory services to the host system according to the second protocol. communicating, by a memory sub-system, with a host system over a connection between the memory sub-system and the host system; allocating, by the memory sub-system, a first portion of memory resources to provide storage services to the host system over the connection according to a first protocol; receiving, in the memory sub-system, a request to configure memory services of the memory sub-system; storing, in the memory sub-system according to the request, at least one configuration parameter of the memory services; providing, by the memory sub-system in response to the request, a response indicative of acceptance of the at least one configuration parameter; allocating, by the memory sub-system, a second portion of the memory resources to provide, according to the at least one configuration parameter, the memory services to the host system over the connection according to a second protocol; and determining, by the memory sub-system, to accept the at least one configuration parameter, based on data representative of memory attachment capabilities of the memory sub-system in providing over the connection, the memory services to the host system according to the second protocol. | Y
329 | 2026-05-19 | ipg260519.zip |  | US12632377 | Micron Technology, Inc. | XXXX_02 | Block status parity data in memory | 1 . A method, comprising: storing, in a register within a controller, block status data associated with at least one block of a non-volatile memory that indicates a status of the at least one block; storing within the controller, parity data that corresponds to the block status data; receiving and storing block status data associated with another block of the non-volatile memory; responsive to receiving the block status data associated with the another block, comparing the stored parity data that corresponds to the block status data associated with the at least one block to a determined parity value; and in response to the stored parity data matching the determined parity value, writing the block status data to the non-volatile memory. storing, in a register within a controller, block status data associated with at least one block of a non-volatile memory that indicates a status of the at least one block; storing within the controller, parity data that corresponds to the block status data; receiving and storing block status data associated with another block of the non-volatile memory; responsive to receiving the block status data associated with the another block, comparing the stored parity data that corresponds to the block status data associated with the at least one block to a determined parity value; and in response to the stored parity data matching the determined parity value, writing the block status data to the non-volatile memory. | Y
330 | 2026-05-19 | ipg260519.zip |  | US12632379 | Samsung Electronics Co., Ltd. | XXXX_04 | Storage device, operating method of storage device, and storage system where failure signal is generated based on logical address mismatch | 1 . A storage device, comprising: a non-volatile memory including: a first memory including a plurality of zones configured to sequentially store data based on a write pointer, the write pointer indicating a position to write the data, and a second memory configured to store preliminary data to be written in the plurality of zones; and a storage controller configured to; receive a plurality of operation requests, each of the plurality of operation requests including a logical block address, a write command, and write data, store first write data corresponding to a first operation request in the second memory as first preliminary data, based on a position of a first logical block address corresponding to the first operation request among the plurality of operation requests and the write pointer not matching, and generate a failure signal indicating that the first operation request cannot be processed based on the first logical block address corresponding to the first operation request in response to a determination that the first operation request cannot be processed. a non-volatile memory including: a first memory including a plurality of zones configured to sequentially store data based on a write pointer, the write pointer indicating a position to write the data, and a second memory configured to store preliminary data to be written in the plurality of zones; and a first memory including a plurality of zones configured to sequentially store data based on a write pointer, the write pointer indicating a position to write the data, and a second memory configured to store preliminary data to be written in the plurality of zones; and a storage controller configured to; receive a plurality of operation requests, each of the plurality of operation requests including a logical block address, a write command, and write data, store first write data corresponding to a first operation request in the second memory as first preliminary data, based on a position of a first logical block address corresponding to the first operation request among the plurality of operation requests and the write pointer not matching, and generate a failure signal indicating that the first operation request cannot be processed based on the first logical block address corresponding to the first operation request in response to a determination that the first operation request cannot be processed. receive a plurality of operation requests, each of the plurality of operation requests including a logical block address, a write command, and write data, store first write data corresponding to a first operation request in the second memory as first preliminary data, based on a position of a first logical block address corresponding to the first operation request among the plurality of operation requests and the write pointer not matching, and generate a failure signal indicating that the first operation request cannot be processed based on the first logical block address corresponding to the first operation request in response to a determination that the first operation request cannot be processed. | Y
331 | 2026-05-19 | ipg260519.zip |  | US12632381 | Microchip Technology Incorporated | XXXX_04 | Method of decommissioning a solid-state drive | 1 . A method of decommissioning a solid-state drive, the solid-state drive including a non-volatile memory media and a controller, the method comprising: permanently disabling the non-volatile memory media by— enabling a short circuit path for an internal high voltage generator to an electrical ground so that a high voltage cannot be generated for an operation required to access the non-volatile memory media, and disabling an ability of a non-volatile memory media interface to initiate a command sequence that is required to access the non-volatile memory media; and permanently disabling the controller by— disabling an ability of a flash interface to communicate with the non-volatile memory media so that no commands can be received by the non-volatile memory media. permanently disabling the non-volatile memory media by— enabling a short circuit path for an internal high voltage generator to an electrical ground so that a high voltage cannot be generated for an operation required to access the non-volatile memory media, and disabling an ability of a non-volatile memory media interface to initiate a command sequence that is required to access the non-volatile memory media; and enabling a short circuit path for an internal high voltage generator to an electrical ground so that a high voltage cannot be generated for an operation required to access the non-volatile memory media, and disabling an ability of a non-volatile memory media interface to initiate a command sequence that is required to access the non-volatile memory media; and permanently disabling the controller by— disabling an ability of a flash interface to communicate with the non-volatile memory media so that no commands can be received by the non-volatile memory media. disabling an ability of a flash interface to communicate with the non-volatile memory media so that no commands can be received by the non-volatile memory media. | Y
332 | 2026-05-19 | ipg260519.zip |  | US12632405 | SAMSUNG ELECTRONICS CO., LTD.; Samsung Electronics Co., Ltd. | XXXX_02 | SSD architecture for FPGA based acceleration | 1 . A system implemented using hardware, comprising: a circuit to execute an acceleration instruction; an interface for sending an instruction to a storage device based at least in part on the acceleration instruction and to receive a data from the storage device, the storage device including a storage controller and a storage media; and a filter configured to receive the acceleration instruction from the storage device and deliver the acceleration instruction to the circuit, wherein the system is configured to transmit a storage instruction to the storage device via the interface, wherein the system is external to the storage device. a circuit to execute an acceleration instruction; an interface for sending an instruction to a storage device based at least in part on the acceleration instruction and to receive a data from the storage device, the storage device including a storage controller and a storage media; and a filter configured to receive the acceleration instruction from the storage device and deliver the acceleration instruction to the circuit, wherein the system is configured to transmit a storage instruction to the storage device via the interface, wherein the system is external to the storage device. | Y
333 | 2026-05-19 | ipg260519.zip |  | US12632413 | Weka.IO Ltd.; Weka.IO Ltd | XXXX_04 | Directory structure for a distributed storage system | 1 . A system comprising: a non-transitory, computer-readable, recording medium storing instructions executable by a computing device to: communicate with a storage network comprising a plurality of memory blocks, maintain a directory structure, comprising a hash set, for managing access to one or more memory blocks of the plurality of memory blocks, wherein: managing access comprises managing existing files, balancing load and/or redistributing memory blocks according to read/write operations, the hash set comprises on-disk hashing (ODH) comprising a plurality of buckets and registry blocks, each registry block stores metadata comprising an outer split level, an outer split index, an inner split level and an inner split index, and an anti-hash-collision (AHC) key is stored for each entry of the hash set, shard a particular frontend according to an ID of a particular file, of the existing files, to ensure that the particular file is always accessed via the particular frontend, redistribute one or more memory blocks according to read/write operations, without creating a new file, wherein the redistribution comprises moving complete registry blocks to a new bucket when increasing an outer split level and decreasing an inner split level such that blocks that have an inner split index that ends with “1” are moved and blocks that have an inner split index that ends with “0” remain, adaptively resize the directory structure according to the access of the one or more memory blocks, and redistribute a portion of the directory structure to another computing device to enlarge the hash set and to split or merge buckets according to directory load. a non-transitory, computer-readable, recording medium storing instructions executable by a computing device to: communicate with a storage network comprising a plurality of memory blocks, maintain a directory structure, comprising a hash set, for managing access to one or more memory blocks of the plurality of memory blocks, wherein: managing access comprises managing existing files, balancing load and/or redistributing memory blocks according to read/write operations, the hash set comprises on-disk hashing (ODH) comprising a plurality of buckets and registry blocks, each registry block stores metadata comprising an outer split level, an outer split index, an inner split level and an inner split index, and an anti-hash-collision (AHC) key is stored for each entry of the hash set, shard a particular frontend according to an ID of a particular file, of the existing files, to ensure that the particular file is always accessed via the particular frontend, redistribute one or more memory blocks according to read/write operations, without creating a new file, wherein the redistribution comprises moving complete registry blocks to a new bucket when increasing an outer split level and decreasing an inner split level such that blocks that have an inner split index that ends with “1” are moved and blocks that have an inner split index that ends with “0” remain, adaptively resize the directory structure according to the access of the one or more memory blocks, and redistribute a portion of the directory structure to another computing device to enlarge the hash set and to split or merge buckets according to directory load. communicate with a storage network comprising a plurality of memory blocks, maintain a directory structure, comprising a hash set, for managing access to one or more memory blocks of the plurality of memory blocks, wherein: managing access comprises managing existing files, balancing load and/or redistributing memory blocks according to read/write operations, the hash set comprises on-disk hashing (ODH) comprising a plurality of buckets and registry blocks, each registry block stores metadata comprising an outer split level, an outer split index, an inner split level and an inner split index, and an anti-hash-collision (AHC) key is stored for each entry of the hash set, managing access comprises managing existing files, balancing load and/or redistributing memory blocks according to read/write operations, the hash set comprises on-disk hashing (ODH) comprising a plurality of buckets and registry blocks, each registry block stores metadata comprising an outer split level, an outer split index, an inner split level and an inner split index, and an anti-hash-collision (AHC) key is stored for each entry of the hash set, shard a particular frontend according to an ID of a particular file, of the existing files, to ensure that the particular file is always accessed via the particular frontend, redistribute one or more memory blocks according to read/write operations, without creating a new file, wherein the redistribution comprises moving complete registry blocks to a new bucket when increasing an outer split level and decreasing an inner split level such that blocks that have an inner split index that ends with “1” are moved and blocks that have an inner split index that ends with “0” remain, adaptively resize the directory structure according to the access of the one or more memory blocks, and redistribute a portion of the directory structure to another computing device to enlarge the hash set and to split or merge buckets according to directory load. | Y
334 | 2026-05-19 | ipg260519.zip |  | US12633323 | STMicroelectronics International N.V. | XXXX_04 | Memory architecture supporting both conventional memory access mode and digital in-memory computation processing mode | 1 . A circuit, comprising: a memory array including a plurality of sub-arrays, wherein each sub-array includes memory cells arranged in a matrix with plural rows and plural columns, each row including a word line connected to the memory cells of the row, and each column including a local bit line connected to the memory cells of the column; a word line drive circuit for each row having an output connected to drive the word line of the row; a row decoder circuit coupled to the word line drive circuits; a control circuit configured to support two modes of memory circuit operation including: a first mode where the row decoder circuit actuates only one word line in the memory array during a memory access operation and a second mode where the row decoder circuit simultaneously actuates only one word line per sub-array during an in-memory computation operation; an input/output circuit for each column comprising: a plurality of bit line inputs coupled to the local bit lines of the sub-arrays; a column data output coupled to the plurality of bit line inputs and configured to generate a column data bit for output in the first mode; and a plurality of sub-array data outputs, where each sub-array data output is coupled to a corresponding one of the plurality of bit line inputs, and configured to generate a plurality of sub-array data bits for output in the second mode; and a processing circuit configured to receive feature data and perform a computational operation as a function of the feature data and the plurality of sub-array data bits. a memory array including a plurality of sub-arrays, wherein each sub-array includes memory cells arranged in a matrix with plural rows and plural columns, each row including a word line connected to the memory cells of the row, and each column including a local bit line connected to the memory cells of the column; a word line drive circuit for each row having an output connected to drive the word line of the row; a row decoder circuit coupled to the word line drive circuits; a control circuit configured to support two modes of memory circuit operation including: a first mode where the row decoder circuit actuates only one word line in the memory array during a memory access operation and a second mode where the row decoder circuit simultaneously actuates only one word line per sub-array during an in-memory computation operation; an input/output circuit for each column comprising: a plurality of bit line inputs coupled to the local bit lines of the sub-arrays; a column data output coupled to the plurality of bit line inputs and configured to generate a column data bit for output in the first mode; and a plurality of sub-array data outputs, where each sub-array data output is coupled to a corresponding one of the plurality of bit line inputs, and configured to generate a plurality of sub-array data bits for output in the second mode; and a plurality of bit line inputs coupled to the local bit lines of the sub-arrays; a column data output coupled to the plurality of bit line inputs and configured to generate a column data bit for output in the first mode; and a plurality of sub-array data outputs, where each sub-array data output is coupled to a corresponding one of the plurality of bit line inputs, and configured to generate a plurality of sub-array data bits for output in the second mode; and a processing circuit configured to receive feature data and perform a computational operation as a function of the feature data and the plurality of sub-array data bits. | Y
335 | 2026-05-19 | ipg260519.zip |  | US12633343 | STMicroelectronics S.r.l. | XXXX_04 | In-memory computation device having an improved current reading circuit and control method | 1 . An in-memory computation device, comprising: a word line activation unit configured to receive an input signal indicative of a plurality of input values and to provide a plurality of activation signals, each activation signal being a function of a respective input value; a memory array comprising a plurality of memory cells coupled to a bit line and coupled each to a respective word line, the memory cells being configured to store a respective computational weight and to receive a respective activation signal from the respective word line, wherein a respective cell current flows through each memory cell as a function of the respective activation signal and the respective computational weight, and wherein a bit line current flows through the bit line as a function of a summation of the cell currents; and a digital detector coupled to the bit line and configured to provide at least one output signal from the bit line current; wherein the digital detector comprises an integration stage and a counter stage configured to perform a number of successive sampling iterations; wherein, in each sampling iteration: the integration stage is configured to generate an integration signal indicative of a time integral of the bit line current, compare the integration signal with a sampling threshold, and reset the integration signal in response to the integration signal reaching the sampling threshold; and the counter stage is configured to update the at least one output signal in response to the integration signal reaching the sampling threshold. a word line activation unit configured to receive an input signal indicative of a plurality of input values and to provide a plurality of activation signals, each activation signal being a function of a respective input value; a memory array comprising a plurality of memory cells coupled to a bit line and coupled each to a respective word line, the memory cells being configured to store a respective computational weight and to receive a respective activation signal from the respective word line, wherein a respective cell current flows through each memory cell as a function of the respective activation signal and the respective computational weight, and wherein a bit line current flows through the bit line as a function of a summation of the cell currents; and a digital detector coupled to the bit line and configured to provide at least one output signal from the bit line current; wherein the digital detector comprises an integration stage and a counter stage configured to perform a number of successive sampling iterations; wherein, in each sampling iteration: the integration stage is configured to generate an integration signal indicative of a time integral of the bit line current, compare the integration signal with a sampling threshold, and reset the integration signal in response to the integration signal reaching the sampling threshold; and the counter stage is configured to update the at least one output signal in response to the integration signal reaching the sampling threshold. the integration stage is configured to generate an integration signal indicative of a time integral of the bit line current, compare the integration signal with a sampling threshold, and reset the integration signal in response to the integration signal reaching the sampling threshold; and the counter stage is configured to update the at least one output signal in response to the integration signal reaching the sampling threshold. | Y
336 | 2026-05-19 | ipg260519.zip |  | US12633349 | XXXX CORPORATION; XXXX Corporation | XXXX_04 | System and method for improved endurance in non-volatile memory systems | 1 . A system, comprising one or more processors configured to: determine, using first data relating to a sample set of non-volatile memory devices, one or more program parameters of each of a plurality of rows of cells of a non-volatile memory; adjust, using the first data, the one or more program parameters of each of the plurality of rows by equalizing the one or more program parameters across the plurality of rows, wherein the one or more program parameters comprise at least one of a program voltage window, a voltage-threshold (VT) budget, a bit error rate (BER) per page (page BER), a BER per threshold, or a fail bit count (FBC); determine one or more programming voltages of each row based at least in part on the adjusted program parameters of the plurality of rows; and program a first row of the plurality of rows using the one or more programming voltages of the first row. one or more processors configured to: determine, using first data relating to a sample set of non-volatile memory devices, one or more program parameters of each of a plurality of rows of cells of a non-volatile memory; adjust, using the first data, the one or more program parameters of each of the plurality of rows by equalizing the one or more program parameters across the plurality of rows, wherein the one or more program parameters comprise at least one of a program voltage window, a voltage-threshold (VT) budget, a bit error rate (BER) per page (page BER), a BER per threshold, or a fail bit count (FBC); determine one or more programming voltages of each row based at least in part on the adjusted program parameters of the plurality of rows; and program a first row of the plurality of rows using the one or more programming voltages of the first row. determine, using first data relating to a sample set of non-volatile memory devices, one or more program parameters of each of a plurality of rows of cells of a non-volatile memory; adjust, using the first data, the one or more program parameters of each of the plurality of rows by equalizing the one or more program parameters across the plurality of rows, wherein the one or more program parameters comprise at least one of a program voltage window, a voltage-threshold (VT) budget, a bit error rate (BER) per page (page BER), a BER per threshold, or a fail bit count (FBC); determine one or more programming voltages of each row based at least in part on the adjusted program parameters of the plurality of rows; and program a first row of the plurality of rows using the one or more programming voltages of the first row. | Y
337 | 2026-05-19 | ipg260519.zip |  | US12633352 | Windbond Electronics Corp.; Winbond Electronics Corp. | XXXX_01 | Memory device capable of operating multiple planes simultaneously | 1 . A memory device, having: a memory cell array, comprising a first plane and a second plane; a control circuit, configured to control a read operation of the second plane and a program operation of the first plane; a first data holding circuit, configured to hold data read from or to be programmed to the first plane; and a second data holding circuit, configured to hold data read from or to be programmed to the second plane, wherein the control circuit controls read data read from the second plane to be held in the second data holding circuit, and transmits the read data held by the second data holding circuit to the first data holding circuit in response to a simultaneous command input from the outside, and wherein the control circuit is configured to, in response to the simultaneous command, perform the read operation of the second plane while performing the program operation of the first plane. a memory cell array, comprising a first plane and a second plane; a control circuit, configured to control a read operation of the second plane and a program operation of the first plane; a first data holding circuit, configured to hold data read from or to be programmed to the first plane; and a second data holding circuit, configured to hold data read from or to be programmed to the second plane, wherein the control circuit controls read data read from the second plane to be held in the second data holding circuit, and transmits the read data held by the second data holding circuit to the first data holding circuit in response to a simultaneous command input from the outside, and wherein the control circuit is configured to, in response to the simultaneous command, perform the read operation of the second plane while performing the program operation of the first plane. | Y
338 | 2026-05-19 | ipg260519.zip |  | US12633353 | Sandisk Technologies, Inc. | XXXX_05 | Nonvolatile memory read with selective kick voltage | 1 . An apparatus comprising: one or more control circuits configured to connect to a plurality of nonvolatile memory cells, wherein the one or more control circuits are configured to: apply read voltages on a plurality of word lines connected to the nonvolatile memory cells, ramp down from the read voltages to subsequent voltages such that voltage on a word line transitions through a voltage that is below a subsequent voltage by a negative kick voltage which is selected according to temperature such that at a first temperature a first negative kick voltage is applied to ramp down from a read voltage on a first word line and at a second temperature a second negative kick voltage is applied to ramp down from the read voltage on the first word line. one or more control circuits configured to connect to a plurality of nonvolatile memory cells, wherein the one or more control circuits are configured to: apply read voltages on a plurality of word lines connected to the nonvolatile memory cells, ramp down from the read voltages to subsequent voltages such that voltage on a word line transitions through a voltage that is below a subsequent voltage by a negative kick voltage which is selected according to temperature such that at a first temperature a first negative kick voltage is applied to ramp down from a read voltage on a first word line and at a second temperature a second negative kick voltage is applied to ramp down from the read voltage on the first word line. apply read voltages on a plurality of word lines connected to the nonvolatile memory cells, ramp down from the read voltages to subsequent voltages such that voltage on a word line transitions through a voltage that is below a subsequent voltage by a negative kick voltage which is selected according to temperature such that at a first temperature a first negative kick voltage is applied to ramp down from a read voltage on a first word line and at a second temperature a second negative kick voltage is applied to ramp down from the read voltage on the first word line. | Y
339 | 2026-05-19 | ipg260519.zip |  | US12633358 | MACRONIX International Co., Ltd. | XXXX_01 | Memory device and programming method thereof | 1 . A programming method for a memory device, wherein the memory device comprises a memory cell array having a plurality of word lines and a dummy word line set, the programming method comprising: selecting a word line from the plurality of word lines, applying a program voltage to the selected word line for programming, and applying a pass voltage to word lines other than the selected word line in the plurality of word lines and the dummy word line set; performing program verification on the selected word line that has been programmed; in response to the selected word line passing the program verification, performing at least one of a high bound check and a low bound check on a threshold voltage distribution of at least one dummy word line of the dummy word line set; and in response to the at least one dummy word line of the dummy word line set failing in at least one of the high bound check and the low bound check, showing a status of the selected word line as a program fail, or setting an error flag. selecting a word line from the plurality of word lines, applying a program voltage to the selected word line for programming, and applying a pass voltage to word lines other than the selected word line in the plurality of word lines and the dummy word line set; performing program verification on the selected word line that has been programmed; in response to the selected word line passing the program verification, performing at least one of a high bound check and a low bound check on a threshold voltage distribution of at least one dummy word line of the dummy word line set; and in response to the at least one dummy word line of the dummy word line set failing in at least one of the high bound check and the low bound check, showing a status of the selected word line as a program fail, or setting an error flag. | Y
340 | 2026-05-19 | ipg260519.zip |  | US12633359 | Intel NDTM US LLC | XXXX_05 | Fast and efficient verify recovery and array discharge for 3D NAND memory arrays | 1 . A storage device comprising: a storage array including a plurality of strings of memory cells; and a controller configured to: program memory cells in a first string including a plurality of wordlines to store charges having programmed charge levels; apply a voltage to at least one of the plurality of wordlines of the first string to perform a program verify; identify a set of one or more erased wordlines of the first string; and selectively discharge the plurality of wordlines of the first string including discharging the set of one or more erased wordlines prior to discharging a set of other wordlines, wherein a first operation of discharging the set of one or more erased wordlines is completed before a second operation of discharging the set of other wordlines. a storage array including a plurality of strings of memory cells; and a controller configured to: program memory cells in a first string including a plurality of wordlines to store charges having programmed charge levels; apply a voltage to at least one of the plurality of wordlines of the first string to perform a program verify; identify a set of one or more erased wordlines of the first string; and selectively discharge the plurality of wordlines of the first string including discharging the set of one or more erased wordlines prior to discharging a set of other wordlines, wherein a first operation of discharging the set of one or more erased wordlines is completed before a second operation of discharging the set of other wordlines. program memory cells in a first string including a plurality of wordlines to store charges having programmed charge levels; apply a voltage to at least one of the plurality of wordlines of the first string to perform a program verify; identify a set of one or more erased wordlines of the first string; and selectively discharge the plurality of wordlines of the first string including discharging the set of one or more erased wordlines prior to discharging a set of other wordlines, wherein a first operation of discharging the set of one or more erased wordlines is completed before a second operation of discharging the set of other wordlines. | Y
341 | 2026-05-19 | ipg260519.zip |  | US12633360 | Micron Technology, Inc.; MICRON TECHNOLOGY, INC. | XXXX_04 | Managing asynchronous power loss in a memory device | 1 . A system comprising: a plurality of memory devices comprising a volatile memory device and a non-volatile memory device; and a processing device, operatively coupled with the plurality of memory devices, to perform operations comprising: responsive to detecting a potential power loss event, sending stop-execution instruction to the volatile memory device; changing to a fast program mode by adjusting a parameter of a program operation; and programming, using the fast program mode, designated data associated with the volatile memory device to a block on the non-volatile memory device. a plurality of memory devices comprising a volatile memory device and a non-volatile memory device; and a processing device, operatively coupled with the plurality of memory devices, to perform operations comprising: responsive to detecting a potential power loss event, sending stop-execution instruction to the volatile memory device; changing to a fast program mode by adjusting a parameter of a program operation; and programming, using the fast program mode, designated data associated with the volatile memory device to a block on the non-volatile memory device. | Y
342 | 2026-05-19 | ipg260519.zip |  | US12633368 | TAIWAN SEMICONDUCTOR MANUFACTURING COMPANY, LTD. | XXXX_05 | Method of testing a memory circuit and memory circuit | 1 . A method of testing a three dimensional (3D) memory cell array, the method comprising: applying a first voltage to word lines of each layer of memory cells in the 3D memory cell array thereby performing a write operation of the 3D memory cell array; simultaneously performing a first read operation of each memory cell in at least a first pillar of the 3D memory cell array, the first pillar including memory cells on each corresponding layer of the 3D memory cell array; determining that a memory cell in the first pillar of the 3D memory cell array has failed in response to the first read operation; and simultaneously performing a second read operation of each memory cell in a first layer of the first pillar of the 3D memory cell array, wherein the simultaneously performing the second read operation of each memory cell in the first layer of the first pillar of the 3D memory cell array comprises: comparing a total read current of each memory cell in the first layer of the first pillar of the 3D memory cell array with a corresponding expected total read current of each corresponding memory cell in the first layer of the first pillar of the 3D memory cell; and replacing at least one failed memory cell in the first layer of the first pillar of the 3D memory cell array with a spare memory cell. applying a first voltage to word lines of each layer of memory cells in the 3D memory cell array thereby performing a write operation of the 3D memory cell array; simultaneously performing a first read operation of each memory cell in at least a first pillar of the 3D memory cell array, the first pillar including memory cells on each corresponding layer of the 3D memory cell array; determining that a memory cell in the first pillar of the 3D memory cell array has failed in response to the first read operation; and simultaneously performing a second read operation of each memory cell in a first layer of the first pillar of the 3D memory cell array, wherein the simultaneously performing the second read operation of each memory cell in the first layer of the first pillar of the 3D memory cell array comprises: comparing a total read current of each memory cell in the first layer of the first pillar of the 3D memory cell array with a corresponding expected total read current of each corresponding memory cell in the first layer of the first pillar of the 3D memory cell; and replacing at least one failed memory cell in the first layer of the first pillar of the 3D memory cell array with a spare memory cell. comparing a total read current of each memory cell in the first layer of the first pillar of the 3D memory cell array with a corresponding expected total read current of each corresponding memory cell in the first layer of the first pillar of the 3D memory cell; and replacing at least one failed memory cell in the first layer of the first pillar of the 3D memory cell array with a spare memory cell. | Y
343 | 2026-05-19 | ipg260519.zip |  | US12633369 | Renesas Electronics Corporation | XXXX_04 | Non-volatile memory and rewrite control method thereof | 1 . A non-volatile memory system comprising: a non-volatile memory including a data cell and an error correction code cell corresponding to each address; and a controller circuit configured to perform bulk erasing process for multiple addresses of the non-volatile memory and perform a verifying process that determines whether the erasing process passes or fails for each address, wherein the controller circuit determines availability of an error correction for addresses determined to fail in the verifying process, counts a number of addresses determined that the error correction is available, and determines that the erasing process is normal when the number of the addresses which is available to the error correction is equal to or less than a predetermined number. a non-volatile memory including a data cell and an error correction code cell corresponding to each address; and a controller circuit configured to perform bulk erasing process for multiple addresses of the non-volatile memory and perform a verifying process that determines whether the erasing process passes or fails for each address, wherein the controller circuit determines availability of an error correction for addresses determined to fail in the verifying process, counts a number of addresses determined that the error correction is available, and determines that the erasing process is normal when the number of the addresses which is available to the error correction is equal to or less than a predetermined number. | Y
344 | 2026-05-19 | ipg260519.zip |  | US12633370 | MACRONIX INTERNATIONAL CO., LTD. | XXXX_04 | Repairing defective columns of compute-in-memory and near-memory computing devices | 1 . A compute-in-memory device, comprising: control circuits providing N input data elements and M redundancy input data elements, N and M being integers greater than zero; multiplier circuits configured to (i) multiply the N input data elements by N stored data elements and (ii) provide a multiplier output; and redundancy multiplier circuits configured to (i) multiply the M redundancy input data elements by M stored redundant data elements and (ii) provide a redundancy multiplier output, wherein the control circuits include logic to execute operations including providing (i) the N input data elements to the multiplier circuits and (ii) the M redundancy input data elements with a value of zero to the redundancy multiplier circuits, such that the redundancy multiplier circuits provide a redundancy multiplier output of zero, regardless of a value of the M stored redundant data elements. control circuits providing N input data elements and M redundancy input data elements, N and M being integers greater than zero; multiplier circuits configured to (i) multiply the N input data elements by N stored data elements and (ii) provide a multiplier output; and redundancy multiplier circuits configured to (i) multiply the M redundancy input data elements by M stored redundant data elements and (ii) provide a redundancy multiplier output, wherein the control circuits include logic to execute operations including providing (i) the N input data elements to the multiplier circuits and (ii) the M redundancy input data elements with a value of zero to the redundancy multiplier circuits, such that the redundancy multiplier circuits provide a redundancy multiplier output of zero, regardless of a value of the M stored redundant data elements. | Y
345 | 2026-05-19 | ipg260519.zip |  | US12633926 | iCometrue Company Ltd. | XXXX_04 | Logic drive using standard commodity programmable logic IC chips comprising non-volatile random access memory cells | 1 . A chip-on-chip package comprising: a first semiconductor integrated-circuit (IC) chip comprising: a first silicon substrate, a first transistor at a top surface of the first silicon substrate, a through silicon via (TSV) vertically in the first silicon substrate, wherein the through silicon via (TSV) comprises a first copper layer and a first adhesion metal layer at a sidewall of the first copper layer, a first insulating dielectric layer on a bottom surface of the first silicon substrate, a first metal bump at a bottom of the first semiconductor integrated-circuit (IC) chip, under a bottom surface of the first insulating dielectric layer and on a bottom surface of the through silicon via (TSV), wherein the first metal bump comprises a second copper layer under the bottom surface of the through silicon via (TSV) and a second adhesion metal layer at a top of the second copper layer, between the second copper layer and the bottom surface of the through silicon via (TSV) and under and in contact with the first copper layer, an interconnection scheme over the first silicon substrate, wherein the interconnection scheme comprises a second insulating dielectric layer over the first silicon substrate, a third insulating dielectric layer on a top surface of the second insulating dielectric layer and a first interconnection metal layer comprising a third copper layer and a third adhesion metal layer, wherein the third copper layer has a first portion in a first opening in the second insulating dielectric layer and a second portion in a second opening in the third insulating dielectric layer and over the top surface of the second insulating dielectric layer and the third adhesion metal layer has a first portion at a bottom and sidewall of the first portion of the third copper layer and a second portion at a sidewall of the second portion of the third copper layer, and between the second portion of the third copper layer and the top surface of the second insulating dielectric layer, wherein the first interconnection metal layer has a contact point at a bottom of the first opening and in contact with a top surface of the through silicon via (TSV), wherein the first and second portions of the third copper layer are integral as a part and the first and second portions of the third adhesion metal layer are integral as a part, wherein the interconnection scheme further comprises a second interconnection metal layer over the first interconnection metal layer and third insulating dielectric layer and a fourth insulating dielectric layer at a top of the first semiconductor integrated-circuit (IC) chip and over and on a top surface of the second interconnection metal layer, and a plurality of metal contacts each in a third opening in the fourth insulating dielectric layer, on a top surface of the fourth insulating dielectric layer and in contact with the second interconnection metal layer, wherein said each of the plurality of metal contacts comprises a fourth copper layer in and over the third opening and over the top surface of the fourth insulating dielectric layer and a fourth adhesion metal layer at a bottom of the fourth copper layer, between the fourth copper layer and second interconnection metal layer and in contact with the second interconnection metal layer, a second semiconductor integrated-circuit (IC) chip over and coupling to the first semiconductor integrated-circuit (IC) chip, wherein the second semiconductor integrated-circuit (IC) chip comprises a second silicon substrate, a second transistor at a surface of the second silicon substrate, a fifth insulating dielectric layer at a bottom of the second semiconductor integrated-circuit (IC) chip and a second metal bump at the bottom of the second semiconductor integrated-circuit (IC) chip, in a fourth opening in the fifth insulating dielectric layer, under a bottom surface of the fifth insulating dielectric layer and bonded to a first metal contact of the plurality of metal contacts; and a third semiconductor integrated-circuit (IC) chip over and coupling to the first semiconductor integrated-circuit (IC) chip and at a same horizontal level as the second semiconductor integrated-circuit (IC) chip, wherein the third semiconductor integrated-circuit (IC) chip comprises a third silicon substrate, a third transistor at a surface of the third silicon substrate, a sixth insulating dielectric layer at a bottom of the third semiconductor integrated-circuit (IC) chip and a third metal bump at the bottom of the third semiconductor integrated-circuit (IC) chip, in a fifth opening in the sixth insulating dielectric layer, under a bottom surface of the sixth insulating dielectric layer and bonded to a second metal contact of the plurality of metal contacts. a first semiconductor integrated-circuit (IC) chip comprising: a first silicon substrate, a first transistor at a top surface of the first silicon substrate, a through silicon via (TSV) vertically in the first silicon substrate, wherein the through silicon via (TSV) comprises a first copper layer and a first adhesion metal layer at a sidewall of the first copper layer, a first insulating dielectric layer on a bottom surface of the first silicon substrate, a first metal bump at a bottom of the first semiconductor integrated-circuit (IC) chip, under a bottom surface of the first insulating dielectric layer and on a bottom surface of the through silicon via (TSV), wherein the first metal bump comprises a second copper layer under the bottom surface of the through silicon via (TSV) and a second adhesion metal layer at a top of the second copper layer, between the second copper layer and the bottom surface of the through silicon via (TSV) and under and in contact with the first copper layer, an interconnection scheme over the first silicon substrate, wherein the interconnection scheme comprises a second insulating dielectric layer over the first silicon substrate, a third insulating dielectric layer on a top surface of the second insulating dielectric layer and a first interconnection metal layer comprising a third copper layer and a third adhesion metal layer, wherein the third copper layer has a first portion in a first opening in the second insulating dielectric layer and a second portion in a second opening in the third insulating dielectric layer and over the top surface of the second insulating dielectric layer and the third adhesion metal layer has a first portion at a bottom and sidewall of the first portion of the third copper layer and a second portion at a sidewall of the second portion of the third copper layer, and between the second portion of the third copper layer and the top surface of the second insulating dielectric layer, wherein the first interconnection metal layer has a contact point at a bottom of the first opening and in contact with a top surface of the through silicon via (TSV), wherein the first and second portions of the third copper layer are integral as a part and the first and second portions of the third adhesion metal layer are integral as a part, wherein the interconnection scheme further comprises a second interconnection metal layer over the first interconnection metal layer and third insulating dielectric layer and a fourth insulating dielectric layer at a top of the first semiconductor integrated-circuit (IC) chip and over and on a top surface of the second interconnection metal layer, and a plurality of metal contacts each in a third opening in the fourth insulating dielectric layer, on a top surface of the fourth insulating dielectric layer and in contact with the second interconnection metal layer, wherein said each of the plurality of metal contacts comprises a fourth copper layer in and over the third opening and over the top surface of the fourth insulating dielectric layer and a fourth adhesion metal layer at a bottom of the fourth copper layer, between the fourth copper layer and second interconnection metal layer and in contact with the second interconnection metal layer, a first silicon substrate, a first transistor at a top surface of the first silicon substrate, a through silicon via (TSV) vertically in the first silicon substrate, wherein the through silicon via (TSV) comprises a first copper layer and a first adhesion metal layer at a sidewall of the first copper layer, a first insulating dielectric layer on a bottom surface of the first silicon substrate, a first metal bump at a bottom of the first semiconductor integrated-circuit (IC) chip, under a bottom surface of the first insulating dielectric layer and on a bottom surface of the through silicon via (TSV), wherein the first metal bump comprises a second copper layer under the bottom surface of the through silicon via (TSV) and a second adhesion metal layer at a top of the second copper layer, between the second copper layer and the bottom surface of the through silicon via (TSV) and under and in contact with the first copper layer, an interconnection scheme over the first silicon substrate, wherein the interconnection scheme comprises a second insulating dielectric layer over the first silicon substrate, a third insulating dielectric layer on a top surface of the second insulating dielectric layer and a first interconnection metal layer comprising a third copper layer and a third adhesion metal layer, wherein the third copper layer has a first portion in a first opening in the second insulating dielectric layer and a second portion in a second opening in the third insulating dielectric layer and over the top surface of the second insulating dielectric layer and the third adhesion metal layer has a first portion at a bottom and sidewall of the first portion of the third copper layer and a second portion at a sidewall of the second portion of the third copper layer, and between the second portion of the third copper layer and the top surface of the second insulating dielectric layer, wherein the first interconnection metal layer has a contact point at a bottom of the first opening and in contact with a top surface of the through silicon via (TSV), wherein the first and second portions of the third copper layer are integral as a part and the first and second portions of the third adhesion metal layer are integral as a part, wherein the interconnection scheme further comprises a second interconnection metal layer over the first interconnection metal layer and third insulating dielectric layer and a fourth insulating dielectric layer at a top of the first semiconductor integrated-circuit (IC) chip and over and on a top surface of the second interconnection metal layer, and a plurality of metal contacts each in a third opening in the fourth insulating dielectric layer, on a top surface of the fourth insulating dielectric layer and in contact with the second interconnection metal layer, wherein said each of the plurality of metal contacts comprises a fourth copper layer in and over the third opening and over the top surface of the fourth insulating dielectric layer and a fourth adhesion metal layer at a bottom of the fourth copper layer, between the fourth copper layer and second interconnection metal layer and in contact with the second interconnection metal layer, a second semiconductor integrated-circuit (IC) chip over and coupling to the first semiconductor integrated-circuit (IC) chip, wherein the second semiconductor integrated-circuit (IC) chip comprises a second silicon substrate, a second transistor at a surface of the second silicon substrate, a fifth insulating dielectric layer at a bottom of the second semiconductor integrated-circuit (IC) chip and a second metal bump at the bottom of the second semiconductor integrated-circuit (IC) chip, in a fourth opening in the fifth insulating dielectric layer, under a bottom surface of the fifth insulating dielectric layer and bonded to a first metal contact of the plurality of metal contacts; and a third semiconductor integrated-circuit (IC) chip over and coupling to the first semiconductor integrated-circuit (IC) chip and at a same horizontal level as the second semiconductor integrated-circuit (IC) chip, wherein the third semiconductor integrated-circuit (IC) chip comprises a third silicon substrate, a third transistor at a surface of the third silicon substrate, a sixth insulating dielectric layer at a bottom of the third semiconductor integrated-circuit (IC) chip and a third metal bump at the bottom of the third semiconductor integrated-circuit (IC) chip, in a fifth opening in the sixth insulating dielectric layer, under a bottom surface of the sixth insulating dielectric layer and bonded to a second metal contact of the plurality of metal contacts. | Y
346 | 2026-05-19 | ipg260519.zip |  | US12635132 | EMEMORY TECHNOLOGY INC.; eMemory Technology Inc. | XXXX_04 | Antifuse-type non-volatile memory cell | 1 . An antifuse-type non-volatile memory cell, comprising: a semiconductor substrate; a well region formed in the semiconductor substrate; a first gate structure, a second gate structure and a third gate structure formed over a surface of the well region; a first doped region, a second doped region and a third doped region, wherein the first doped region is formed under the surface of the well region and arranged beside a first side of the first gate structure, the second doped region is formed under the surface of the well region and arranged between a second side of the first gate structure and a first side of the second gate structure, and the third doped region is formed under the surface of the well region and arranged between a second side of the second gate structure and a first side of the third gate structure; a first protecting layer, wherein a surface of the second doped region and a surface of the third doped region are completely covered by the first protecting layer to prevent a formation of electrical contact layers on the surfaces of the second doped region and the third doped region; a first electrical contact layer, a second electrical contact layer, a third electrical contact layer and a fourth electrical contact layer contacted with a surface of the first doped region, the first gate structure, the second gate structure and the third gate structure, respectively; and a first conducting line, a second conducting line, a third conducting line and a fourth conducting line electrically connected with the first electrical contact layer, the second electrical contact layer, the third electrical contact layer and the fourth electrical contact layer, respectively, wherein the well region, the first gate structure, the first doped region and the second doped region are collaboratively formed as a first select transistor, the well region, the second gate structure, the second doped region and the third doped region are collaboratively formed as a following transistor, and the third gate structure and the third doped region are collaboratively formed as a capacitor, wherein the antifuse-type non-volatile memory cell comprises the first select transistor, the first following transistor and the capacitor. a semiconductor substrate; a well region formed in the semiconductor substrate; a first gate structure, a second gate structure and a third gate structure formed over a surface of the well region; a first doped region, a second doped region and a third doped region, wherein the first doped region is formed under the surface of the well region and arranged beside a first side of the first gate structure, the second doped region is formed under the surface of the well region and arranged between a second side of the first gate structure and a first side of the second gate structure, and the third doped region is formed under the surface of the well region and arranged between a second side of the second gate structure and a first side of the third gate structure; a first protecting layer, wherein a surface of the second doped region and a surface of the third doped region are completely covered by the first protecting layer to prevent a formation of electrical contact layers on the surfaces of the second doped region and the third doped region; a first electrical contact layer, a second electrical contact layer, a third electrical contact layer and a fourth electrical contact layer contacted with a surface of the first doped region, the first gate structure, the second gate structure and the third gate structure, respectively; and a first conducting line, a second conducting line, a third conducting line and a fourth conducting line electrically connected with the first electrical contact layer, the second electrical contact layer, the third electrical contact layer and the fourth electrical contact layer, respectively, wherein the well region, the first gate structure, the first doped region and the second doped region are collaboratively formed as a first select transistor, the well region, the second gate structure, the second doped region and the third doped region are collaboratively formed as a following transistor, and the third gate structure and the third doped region are collaboratively formed as a capacitor, wherein the antifuse-type non-volatile memory cell comprises the first select transistor, the first following transistor and the capacitor. | Y
347 | 2026-05-19 | ipg260519.zip |  | US12635133 | Taiwan Semiconductor Manufacturing Company, Ltd. | XXXX_01 | Anti-dishing structure for embedded memory | 1 . An integrated circuit (IC), comprising: a semiconductor substrate including a memory region and a logic region; an isolation structure disposed in the semiconductor substrate and separating the memory region from the logic region; and an array of split gate flash memory cell structures disposed on the memory region, the array of split gate flash memory cell structures comprising a central memory cell in a central region of the array and an edge memory cell in an edge region of the array, the edge region spaced between the central region and the isolation structure; wherein the edge memory cell includes an edge gate electrode and an edge gate electrode hardmask over the edge gate electrode, and the central memory cell includes a central gate electrode and a central gate electrode hardmask over the central gate electrode; wherein the isolation structure has an uppermost surface, a slanted upper surface extending from the uppermost surface of the isolation structure to an edge of the isolation structure proximate to the memory region, and a slanted sidewall extending up from a top surface of the semiconductor substrate to the edge of the slanted upper surface, wherein an acute angle is defined at an inner corner between a first tangent line for the uppermost surface of the isolation structure and a second tangent line for the slanted sidewall of the isolation structure; a dummy control gate structure disposed on the isolation structure, wherein the dummy control gate structure has an inner sidewall facing the memory region; and a sidewall spacer along the inner sidewall of the dummy control gate structure and disposed on the isolation structure, wherein the sidewall spacer has an inner sidewall facing the memory region. a semiconductor substrate including a memory region and a logic region; an isolation structure disposed in the semiconductor substrate and separating the memory region from the logic region; and an array of split gate flash memory cell structures disposed on the memory region, the array of split gate flash memory cell structures comprising a central memory cell in a central region of the array and an edge memory cell in an edge region of the array, the edge region spaced between the central region and the isolation structure; wherein the edge memory cell includes an edge gate electrode and an edge gate electrode hardmask over the edge gate electrode, and the central memory cell includes a central gate electrode and a central gate electrode hardmask over the central gate electrode; wherein the isolation structure has an uppermost surface, a slanted upper surface extending from the uppermost surface of the isolation structure to an edge of the isolation structure proximate to the memory region, and a slanted sidewall extending up from a top surface of the semiconductor substrate to the edge of the slanted upper surface, wherein an acute angle is defined at an inner corner between a first tangent line for the uppermost surface of the isolation structure and a second tangent line for the slanted sidewall of the isolation structure; a dummy control gate structure disposed on the isolation structure, wherein the dummy control gate structure has an inner sidewall facing the memory region; and a sidewall spacer along the inner sidewall of the dummy control gate structure and disposed on the isolation structure, wherein the sidewall spacer has an inner sidewall facing the memory region. | Y
348 | 2026-05-26 | ipg260526.zip |  | US12638895 | NVIDIA Corp. | XXXX_01 | Mechanism for power sharing and allocation among device components | 1 . A system comprising: a power supply; a first chip or die; a second chip or die; a non-volatile memory comprising settings that when applied to the first chip or die, configure the first chip or die to: associate a power allocation limit with the second chip or die, wherein a sum of the power allocation limit and a power consumption limit of the first chip or die exceeds a total power capacity of the power supply; operate the first chip or die at a lower priority than the second chip or die for receiving operating power from the power supply; and operate as a master controller of allocation of the operating power from the power supply to the first chip or die and to the second chip or die. a power supply; a first chip or die; a second chip or die; a non-volatile memory comprising settings that when applied to the first chip or die, configure the first chip or die to: associate a power allocation limit with the second chip or die, wherein a sum of the power allocation limit and a power consumption limit of the first chip or die exceeds a total power capacity of the power supply; operate the first chip or die at a lower priority than the second chip or die for receiving operating power from the power supply; and operate as a master controller of allocation of the operating power from the power supply to the first chip or die and to the second chip or die. | Y
349 | 2026-05-26 | ipg260526.zip |  | US12638969 | DAPUSTOR CORPORATION; DapuStor Corporation | XXXX_01 | Data compression method and flash memory device | 1 . A method of data compression, applied to a flash memory device comprising a flash medium, the method comprising: reading at least two pieces of cold data in the flash medium; compressing the at least two pieces of cold data in the flash medium to obtain at least two pieces of compressed data, respectively, wherein the at least two pieces of compressed data comprise a first piece of compress data and a second piece of compressed data; concatenating the at least two pieces of compressed data to generate at least one write unit such that the first piece of compressed data is connected to the second piece of compressed data in one of the at least one write unit without invalid data padding in between the first and second pieces of compressed data, wherein each write unit comprises a header file comprising a logical address, a data length, and a starting position of each piece of compressed data within the corresponding write unit; and writing each of the at least one write unit into the flash medium. reading at least two pieces of cold data in the flash medium; compressing the at least two pieces of cold data in the flash medium to obtain at least two pieces of compressed data, respectively, wherein the at least two pieces of compressed data comprise a first piece of compress data and a second piece of compressed data; concatenating the at least two pieces of compressed data to generate at least one write unit such that the first piece of compressed data is connected to the second piece of compressed data in one of the at least one write unit without invalid data padding in between the first and second pieces of compressed data, wherein each write unit comprises a header file comprising a logical address, a data length, and a starting position of each piece of compressed data within the corresponding write unit; and writing each of the at least one write unit into the flash medium. | Y
350 | 2026-05-26 | ipg260526.zip |  | US12638972 | Micron Technology, Inc. | XXXX_04 | Analog computing configured memory | 1 . A memory system, comprising: one or more controllers; and a memory die coupled with the one or more controllers and comprising: a non-volatile memory array comprising a first portion configured for storing data received from the one or more controllers and a second portion configured for performing a plurality of analog computing operations on data received from the first portion; circuitry coupled with the second portion of the non-volatile memory array and configured to generate data associated with a machine learning operation based on one or more outputs of the plurality of analog computing operations; and second circuitry coupled with the first portion and the second portion of the non-volatile memory array and configured to transfer data between the first portion and the second portion of the non-volatile memory array, wherein the second circuitry is configured to transfer the data between the first portion and the second portion of the non-volatile memory array absent transferring the data to the one or more controllers. one or more controllers; and a memory die coupled with the one or more controllers and comprising: a non-volatile memory array comprising a first portion configured for storing data received from the one or more controllers and a second portion configured for performing a plurality of analog computing operations on data received from the first portion; circuitry coupled with the second portion of the non-volatile memory array and configured to generate data associated with a machine learning operation based on one or more outputs of the plurality of analog computing operations; and second circuitry coupled with the first portion and the second portion of the non-volatile memory array and configured to transfer data between the first portion and the second portion of the non-volatile memory array, wherein the second circuitry is configured to transfer the data between the first portion and the second portion of the non-volatile memory array absent transferring the data to the one or more controllers. a non-volatile memory array comprising a first portion configured for storing data received from the one or more controllers and a second portion configured for performing a plurality of analog computing operations on data received from the first portion; circuitry coupled with the second portion of the non-volatile memory array and configured to generate data associated with a machine learning operation based on one or more outputs of the plurality of analog computing operations; and second circuitry coupled with the first portion and the second portion of the non-volatile memory array and configured to transfer data between the first portion and the second portion of the non-volatile memory array, wherein the second circuitry is configured to transfer the data between the first portion and the second portion of the non-volatile memory array absent transferring the data to the one or more controllers. | Y
351 | 2026-05-26 | ipg260526.zip |  | US12638976 | Micron Technology, Inc. | XXXX_04 | Managed non-volatile memory device with data verification | 1 . A system, comprising: a managed NAND non-volatile memory device comprising: a memory array; and a memory controller, the memory controller being programmed to perform operations comprising: receiving a verification request from a requesting device, the verification request comprising an indication of a first portion of the memory array, and a first known check value; applying an operation based at least in part on first data from the first portion of the memory array to generate a calculated check value; determining verification result data, the determining of the verification result data being based at least in part on the first known check value and the calculated check value; writing the verification result data to a location at the memory array of the managed NAND non-volatile memory device that is accessible to the requesting device; and sending the verification result data to the requesting device. a managed NAND non-volatile memory device comprising: a memory array; and a memory controller, the memory controller being programmed to perform operations comprising: receiving a verification request from a requesting device, the verification request comprising an indication of a first portion of the memory array, and a first known check value; applying an operation based at least in part on first data from the first portion of the memory array to generate a calculated check value; determining verification result data, the determining of the verification result data being based at least in part on the first known check value and the calculated check value; writing the verification result data to a location at the memory array of the managed NAND non-volatile memory device that is accessible to the requesting device; and sending the verification result data to the requesting device. receiving a verification request from a requesting device, the verification request comprising an indication of a first portion of the memory array, and a first known check value; applying an operation based at least in part on first data from the first portion of the memory array to generate a calculated check value; determining verification result data, the determining of the verification result data being based at least in part on the first known check value and the calculated check value; writing the verification result data to a location at the memory array of the managed NAND non-volatile memory device that is accessible to the requesting device; and sending the verification result data to the requesting device. | Y
352 | 2026-05-26 | ipg260526.zip |  | US12638978 | NXP USA, Inc. | XXXX_04 | Memory controller having a write buffers | 1 . A data processing system comprising: a system interconnect; a requesting device coupled to the system interconnect; and a non-volatile memory (NVM) controller coupled to the system interconnect and configured to control reads from and writes to an NVM array, the NVM controller comprising: a write buffer having a plurality of entries, each entry configured to store a write access having a corresponding page address of the NVM array and corresponding write data; and a buffer control circuit configured to: store write accesses to the NVM array into the write buffer based on write access requests received from the requesting device via the system interconnect, and generate burst writes from the write buffer to the NVM array, wherein the buffer control circuit generates a burst write by initiating the burst write by selecting a valid entry with a lowest page address as a first valid entry from the write buffer, sending a first write beat for the write access of the first valid entry to the NVM array, and sequentially selecting write accesses from the write buffer which have consecutive page addresses, wherein the length of the burst write is undefined when the burst write to the NVM array is initiated. a system interconnect; a requesting device coupled to the system interconnect; and a non-volatile memory (NVM) controller coupled to the system interconnect and configured to control reads from and writes to an NVM array, the NVM controller comprising: a write buffer having a plurality of entries, each entry configured to store a write access having a corresponding page address of the NVM array and corresponding write data; and a buffer control circuit configured to: store write accesses to the NVM array into the write buffer based on write access requests received from the requesting device via the system interconnect, and generate burst writes from the write buffer to the NVM array, wherein the buffer control circuit generates a burst write by initiating the burst write by selecting a valid entry with a lowest page address as a first valid entry from the write buffer, sending a first write beat for the write access of the first valid entry to the NVM array, and sequentially selecting write accesses from the write buffer which have consecutive page addresses, wherein the length of the burst write is undefined when the burst write to the NVM array is initiated. a write buffer having a plurality of entries, each entry configured to store a write access having a corresponding page address of the NVM array and corresponding write data; and a buffer control circuit configured to: store write accesses to the NVM array into the write buffer based on write access requests received from the requesting device via the system interconnect, and generate burst writes from the write buffer to the NVM array, wherein the buffer control circuit generates a burst write by initiating the burst write by selecting a valid entry with a lowest page address as a first valid entry from the write buffer, sending a first write beat for the write access of the first valid entry to the NVM array, and sequentially selecting write accesses from the write buffer which have consecutive page addresses, wherein the length of the burst write is undefined when the burst write to the NVM array is initiated. store write accesses to the NVM array into the write buffer based on write access requests received from the requesting device via the system interconnect, and generate burst writes from the write buffer to the NVM array, wherein the buffer control circuit generates a burst write by initiating the burst write by selecting a valid entry with a lowest page address as a first valid entry from the write buffer, sending a first write beat for the write access of the first valid entry to the NVM array, and sequentially selecting write accesses from the write buffer which have consecutive page addresses, wherein the length of the burst write is undefined when the burst write to the NVM array is initiated. wherein the buffer control circuit generates a burst write by initiating the burst write by selecting a valid entry with a lowest page address as a first valid entry from the write buffer, sending a first write beat for the write access of the first valid entry to the NVM array, and sequentially selecting write accesses from the write buffer which have consecutive page addresses, wherein the length of the burst write is undefined when the burst write to the NVM array is initiated. | Y
353 | 2026-05-26 | ipg260526.zip |  | US12638985 | Micron Technology, Inc. | XXXX_04 | Two-tier defect scan management | 1 . A system comprising: one or more memory devices; and a processing device, operatively coupled with the one or more memory devices, to perform operations comprising: writing data to the one or more memory devices; performing an initial scan operation on a management unit containing the data to determine an initial value of a chosen data state metric, wherein the initial scan operation is performed using an initial read-time parameter value that indicates at least one of a duration of the initial scan operation or an accuracy of the initial scan operation; determining whether the initial value of the chosen data state metric satisfies a criterion; and responsive to determining that the initial value of the chosen data state metric satisfies the criterion, performing a subsequent scan operation on the management unit using a subsequent read-time parameter value that is greater than the initial read-time parameter value. one or more memory devices; and a processing device, operatively coupled with the one or more memory devices, to perform operations comprising: writing data to the one or more memory devices; performing an initial scan operation on a management unit containing the data to determine an initial value of a chosen data state metric, wherein the initial scan operation is performed using an initial read-time parameter value that indicates at least one of a duration of the initial scan operation or an accuracy of the initial scan operation; determining whether the initial value of the chosen data state metric satisfies a criterion; and responsive to determining that the initial value of the chosen data state metric satisfies the criterion, performing a subsequent scan operation on the management unit using a subsequent read-time parameter value that is greater than the initial read-time parameter value. | Y
354 | 2026-05-26 | ipg260526.zip |  | US12638996 | SK hynix Inc. | XXXX_04 | Operating method of storage controller managing system memory blocks and storage device including the same | 1 . A storage device comprising: a non-volatile memory device including a first memory block area and a second memory block area; and a storage controller configured to: control the non-volatile memory device, determine a target erase count based on a generated assignment request among a first assignment request and a second assignment request, select, among a plurality of memory blocks included in the first memory block area, a target memory block corresponding to the target erase count, and assign the target memory block to a shared block pool as a memory block of a type corresponding to the generated assignment request, wherein the first assignment request corresponds to a memory block of a first type, wherein the first type is defined by storing mapping data in the first memory block area, wherein the second assignment request corresponds to a memory block of a second type, wherein the second type is defined by storing power loss protection (PLP) data in the first memory block area, wherein the shared block pool comprises the memory blocks of both the first type and the second type, and wherein the target memory block is included in the first memory block area. a non-volatile memory device including a first memory block area and a second memory block area; and a storage controller configured to: control the non-volatile memory device, determine a target erase count based on a generated assignment request among a first assignment request and a second assignment request, select, among a plurality of memory blocks included in the first memory block area, a target memory block corresponding to the target erase count, and assign the target memory block to a shared block pool as a memory block of a type corresponding to the generated assignment request, wherein the first assignment request corresponds to a memory block of a first type, wherein the first type is defined by storing mapping data in the first memory block area, wherein the second assignment request corresponds to a memory block of a second type, wherein the second type is defined by storing power loss protection (PLP) data in the first memory block area, wherein the shared block pool comprises the memory blocks of both the first type and the second type, and wherein the target memory block is included in the first memory block area. control the non-volatile memory device, determine a target erase count based on a generated assignment request among a first assignment request and a second assignment request, select, among a plurality of memory blocks included in the first memory block area, a target memory block corresponding to the target erase count, and assign the target memory block to a shared block pool as a memory block of a type corresponding to the generated assignment request, wherein the first assignment request corresponds to a memory block of a first type, wherein the first type is defined by storing mapping data in the first memory block area, wherein the second assignment request corresponds to a memory block of a second type, wherein the second type is defined by storing power loss protection (PLP) data in the first memory block area, wherein the shared block pool comprises the memory blocks of both the first type and the second type, and wherein the target memory block is included in the first memory block area. | Y
355 | 2026-05-26 | ipg260526.zip |  | US12639001 | Silicon Storage Technology, Inc. | XXXX_01 | Output circuit for analog neural memory in a deep learning artificial neural network | 1 . An output circuit for generating an output from one or more arrays of non-volatile memory cells, comprising: a plurality of current-to-voltage converters, each of the plurality of current-to-voltage converters to generate a first voltage based on a first current received from a respective bitline coupled to one or more non-volatile memory cells of the one or more arrays storing W+ values and to generate a second voltage based on a second current received from a respective bitline coupled to one or more non-volatile memory cells of the one or more arrays storing W− values, the first voltage and the second voltage forming a differential voltage pair; a multiplexor for receiving a plurality of differential voltage pairs comprising the differential voltage pair generated by each of the current-to-voltage converters in the plurality of current-to-voltage converters and outputting the plurality of differential voltage pairs in a time-multiplexed manner; a plurality of sample-and-hold circuits, each sample-and-hold circuit configured to receive a differential voltage pair from the multiplexor and to generate a pair of differential held voltage outputs based on the differential voltage pair; a channel multiplexor to receive a plurality of pairs of differential held voltage outputs from the plurality of sample-and-hold circuits and to generate as an output a differential pair of the held voltage outputs in response to a control signal; and an analog-to-digital converter to convert the output from the channel multiplexor into a digital output. a plurality of current-to-voltage converters, each of the plurality of current-to-voltage converters to generate a first voltage based on a first current received from a respective bitline coupled to one or more non-volatile memory cells of the one or more arrays storing W+ values and to generate a second voltage based on a second current received from a respective bitline coupled to one or more non-volatile memory cells of the one or more arrays storing W− values, the first voltage and the second voltage forming a differential voltage pair; a multiplexor for receiving a plurality of differential voltage pairs comprising the differential voltage pair generated by each of the current-to-voltage converters in the plurality of current-to-voltage converters and outputting the plurality of differential voltage pairs in a time-multiplexed manner; a plurality of sample-and-hold circuits, each sample-and-hold circuit configured to receive a differential voltage pair from the multiplexor and to generate a pair of differential held voltage outputs based on the differential voltage pair; a channel multiplexor to receive a plurality of pairs of differential held voltage outputs from the plurality of sample-and-hold circuits and to generate as an output a differential pair of the held voltage outputs in response to a control signal; and an analog-to-digital converter to convert the output from the channel multiplexor into a digital output. | Y
356 | 2026-05-26 | ipg260526.zip |  | US12639005 | SAMSUNG ELECTRONICS CO., LTD. | XXXX_04 | Storage device for skipping redundant replay and journal replay method thereof | 1 . A journal replay method of a storage device, the journal replay method comprising: loading metadata into a buffer memory; initializing a first trim bit and a second trim bit of a trim table to a clear state, the first trim bit indicating a first replay status of a first trim journal in a first address range of the metadata, the second trim bit indicating a second replay status of a second trim journal in a second address range of the metadata; updating first metadata corresponding to the first address range of the metadata by replaying the first trim journal; setting the first trim bit corresponding to the replayed first trim journal to a set state; determining whether the second address range of the metadata of the second trim journal at least partially overlaps the first address range of the metadata; and based on determining that the second address range at least partially overlaps the first address range, skipping replay of the second trim journal based on a state of the first trim bit being the set state, and replaying the second trim journal based on the state of the first trim bit not being the set state. loading metadata into a buffer memory; initializing a first trim bit and a second trim bit of a trim table to a clear state, the first trim bit indicating a first replay status of a first trim journal in a first address range of the metadata, the second trim bit indicating a second replay status of a second trim journal in a second address range of the metadata; updating first metadata corresponding to the first address range of the metadata by replaying the first trim journal; setting the first trim bit corresponding to the replayed first trim journal to a set state; determining whether the second address range of the metadata of the second trim journal at least partially overlaps the first address range of the metadata; and based on determining that the second address range at least partially overlaps the first address range, skipping replay of the second trim journal based on a state of the first trim bit being the set state, and replaying the second trim journal based on the state of the first trim bit not being the set state. | Y
357 | 2026-05-26 | ipg260526.zip |  | US12639162 | XXXX CORPORATION; XXXX Corporation | XXXX_04 | SSD architecture supporting low latency operation | 1 . A method of operating a solid state drive (SSD), the method comprising: receiving a read command from a host interface; identifying a region of the SSD to which the read command is issued; identifying a read recovery level that has been configured by a host to be associated with the region of the SSD; and executing the read command and performing error correction on read data associated with the read command based on the identified read recovery level. receiving a read command from a host interface; identifying a region of the SSD to which the read command is issued; identifying a read recovery level that has been configured by a host to be associated with the region of the SSD; and executing the read command and performing error correction on read data associated with the read command based on the identified read recovery level. | Y
358 | 2026-05-26 | ipg260526.zip |  | US12639163 | SK HYNIX INC.; SK hynix Inc. | XXXX_04 | Read threshold prediction based on weight-sharing deep neural networks in non-volatile memory devices | 1 . A method for improving a performance of a memory device, comprising: extracting one or more parameters from each of a plurality of history reads of a page of the memory device, wherein the memory device is accessed using a read threshold set, and wherein the one or more parameters comprises a checksum, a ones count, a zeros count, or an asymmetric ratio that is based on a number of zero-to-one bit errors and a number of one-to-zero bit errors; processing, using each of a plurality of first neural networks, a corresponding history read of the plurality of history reads to generate a corresponding intermediate vector of a plurality of intermediate vectors, each of the plurality of first neural networks having been trained using measurements from one or more pages of another memory device, and each first neural network being activated upon determining that the one or more parameters for the corresponding history read have been extracted; processing, using a second neural network, the plurality of intermediate vectors to generate an updated read threshold set; and applying the updated read threshold set to the memory device to retrieve information from the memory device. extracting one or more parameters from each of a plurality of history reads of a page of the memory device, wherein the memory device is accessed using a read threshold set, and wherein the one or more parameters comprises a checksum, a ones count, a zeros count, or an asymmetric ratio that is based on a number of zero-to-one bit errors and a number of one-to-zero bit errors; processing, using each of a plurality of first neural networks, a corresponding history read of the plurality of history reads to generate a corresponding intermediate vector of a plurality of intermediate vectors, each of the plurality of first neural networks having been trained using measurements from one or more pages of another memory device, and each first neural network being activated upon determining that the one or more parameters for the corresponding history read have been extracted; each of the plurality of first neural networks having been trained using measurements from one or more pages of another memory device, and each first neural network being activated upon determining that the one or more parameters for the corresponding history read have been extracted; processing, using a second neural network, the plurality of intermediate vectors to generate an updated read threshold set; and applying the updated read threshold set to the memory device to retrieve information from the memory device. | Y
359 | 2026-05-26 | ipg260526.zip |  | US12639206 | Micron Technology, Inc. | XXXX_04 | Partitioned cache for random read operations | 1 . An apparatus, comprising: a controller associated with a memory system comprising a non-volatile memory device and a cache, wherein the controller is configured to cause the apparatus to: receive a read command, wherein the cache comprises at least a first partition and a second partition, wherein the second partition is associated with a compression factor that is adjustable in accordance with a value of a first counter satisfying a threshold value; determine whether a first logical address associated with the read command is within a range of logical addresses stored to the second partition; read data from a first physical address of the non-volatile memory device based at least in part on determining that the first logical address is within the range of logical addresses stored to the second partition; determine whether the data read from the first physical address is associated with the first logical address based at least in part on reading the data; and transmit the data to a host system based at least in part on determining that the data read from the first physical address is associated with the first logical address. a controller associated with a memory system comprising a non-volatile memory device and a cache, wherein the controller is configured to cause the apparatus to: receive a read command, wherein the cache comprises at least a first partition and a second partition, wherein the second partition is associated with a compression factor that is adjustable in accordance with a value of a first counter satisfying a threshold value; determine whether a first logical address associated with the read command is within a range of logical addresses stored to the second partition; read data from a first physical address of the non-volatile memory device based at least in part on determining that the first logical address is within the range of logical addresses stored to the second partition; determine whether the data read from the first physical address is associated with the first logical address based at least in part on reading the data; and transmit the data to a host system based at least in part on determining that the data read from the first physical address is associated with the first logical address. receive a read command, wherein the cache comprises at least a first partition and a second partition, wherein the second partition is associated with a compression factor that is adjustable in accordance with a value of a first counter satisfying a threshold value; determine whether a first logical address associated with the read command is within a range of logical addresses stored to the second partition; read data from a first physical address of the non-volatile memory device based at least in part on determining that the first logical address is within the range of logical addresses stored to the second partition; determine whether the data read from the first physical address is associated with the first logical address based at least in part on reading the data; and transmit the data to a host system based at least in part on determining that the data read from the first physical address is associated with the first logical address. | Y
360 | 2026-05-26 | ipg260526.zip |  | US12639207 | Yangtze Memory Technologies Co., Ltd.; YANGTZE MEMORY TECHNOLOGIES CO., LTD. | XXXX_02 | Management of storage regions of an electronic apparatus | 1 . A host system, comprising: a host controller coupled to a memory system, wherein the memory system comprises a memory controller and a memory device, the memory device comprises a plurality of regions, and the plurality of regions comprises a first region and a second region, the first region and the second region correspond to a same application, the first region is configured to store data of the same application before update, and the second region is configured to store data of the same application after update, wherein the host controller is configured to: send a first instruction to the memory controller instructing the memory controller to set the first region to a pinned region and obtain mapping information corresponding to the first region, wherein the first region is determined according to an application corresponding to a respective region; and after sending the first instruction, if data of the same application has been updated, send a third instruction, wherein the third instruction indicates to set the first region to a non-pinned region and set the second region to the pinned region. a host controller coupled to a memory system, wherein the memory system comprises a memory controller and a memory device, the memory device comprises a plurality of regions, and the plurality of regions comprises a first region and a second region, the first region and the second region correspond to a same application, the first region is configured to store data of the same application before update, and the second region is configured to store data of the same application after update, wherein the host controller is configured to: send a first instruction to the memory controller instructing the memory controller to set the first region to a pinned region and obtain mapping information corresponding to the first region, wherein the first region is determined according to an application corresponding to a respective region; and after sending the first instruction, if data of the same application has been updated, send a third instruction, wherein the third instruction indicates to set the first region to a non-pinned region and set the second region to the pinned region. send a first instruction to the memory controller instructing the memory controller to set the first region to a pinned region and obtain mapping information corresponding to the first region, wherein the first region is determined according to an application corresponding to a respective region; and after sending the first instruction, if data of the same application has been updated, send a third instruction, wherein the third instruction indicates to set the first region to a non-pinned region and set the second region to the pinned region. | Y
361 | 2026-05-26 | ipg260526.zip |  | US12639208 | Micron Technology, Inc. | XXXX_04 | Exception list compression for logical-to-physical tables | 1 . A memory apparatus, comprising: one or more controllers configured to: compress a set of entries associated with a logical-to-physical (L2P) table using an exception list compression technique, wherein the set of entries are associated with logical block address (LBA) and physical address pairs, and wherein the exception list compression technique is associated with an exception list that indicates one or more physical addresses for one or more LBAs that are associated with a non-sequential physical address; cause, based on compressing the set of entries, a compressed version of the set of entries to be cached in a volatile memory of the memory apparatus; receive, from a host system, a command indicating an LBA that is associated with the set of entries; and perform a lookup operation using the compressed version of the set of entries to identify a physical address associated with the LBA. one or more controllers configured to: compress a set of entries associated with a logical-to-physical (L2P) table using an exception list compression technique, wherein the set of entries are associated with logical block address (LBA) and physical address pairs, and wherein the exception list compression technique is associated with an exception list that indicates one or more physical addresses for one or more LBAs that are associated with a non-sequential physical address; cause, based on compressing the set of entries, a compressed version of the set of entries to be cached in a volatile memory of the memory apparatus; receive, from a host system, a command indicating an LBA that is associated with the set of entries; and perform a lookup operation using the compressed version of the set of entries to identify a physical address associated with the LBA. compress a set of entries associated with a logical-to-physical (L2P) table using an exception list compression technique, wherein the set of entries are associated with logical block address (LBA) and physical address pairs, and wherein the exception list compression technique is associated with an exception list that indicates one or more physical addresses for one or more LBAs that are associated with a non-sequential physical address; wherein the set of entries are associated with logical block address (LBA) and physical address pairs, and wherein the exception list compression technique is associated with an exception list that indicates one or more physical addresses for one or more LBAs that are associated with a non-sequential physical address; cause, based on compressing the set of entries, a compressed version of the set of entries to be cached in a volatile memory of the memory apparatus; receive, from a host system, a command indicating an LBA that is associated with the set of entries; and perform a lookup operation using the compressed version of the set of entries to identify a physical address associated with the LBA. | Y
362 | 2026-05-26 | ipg260526.zip |  | US12639209 | SK Hynix Nand Product Solutions Corp; SK Hynix NAND Product Solutions Corp. | XXXX_04 | Reserved memory space in computational storage devices | 1 . A method for memory space management, comprising: at a memory device including a memory controller, a data processor, and a non-volatile memory having a plurality of memory blocks: reserving a first subset of the plurality of memory blocks for a first program; executing, by the data processor of the memory device, the first program to process first data, the data processor being distinct from the memory controller; and in accordance with a determination that the first data is processed by the first program, storing the first data in the first subset of the plurality of memory blocks, wherein the first subset of the plurality of memory blocks has fixed physical locations in the non-volatile memory; wherein the first subset of the plurality of memory blocks is configured to be managed by a temporary file system. at a memory device including a memory controller, a data processor, and a non-volatile memory having a plurality of memory blocks: reserving a first subset of the plurality of memory blocks for a first program; executing, by the data processor of the memory device, the first program to process first data, the data processor being distinct from the memory controller; and in accordance with a determination that the first data is processed by the first program, storing the first data in the first subset of the plurality of memory blocks, wherein the first subset of the plurality of memory blocks has fixed physical locations in the non-volatile memory; reserving a first subset of the plurality of memory blocks for a first program; executing, by the data processor of the memory device, the first program to process first data, the data processor being distinct from the memory controller; and in accordance with a determination that the first data is processed by the first program, storing the first data in the first subset of the plurality of memory blocks, wherein the first subset of the plurality of memory blocks has fixed physical locations in the non-volatile memory; wherein the first subset of the plurality of memory blocks is configured to be managed by a temporary file system. | Y
363 | 2026-05-26 | ipg260526.zip |  | US12639213 | Nanjing Tenafe Electronic Technology Co., Ltd. | XXXX_02 | Processor-dependent address translation for host memory buffer | 1 . A solid-state drive (SSD) system, comprising: a plurality of processors; a host memory buffer (HMB) access module, wherein the HMB access module: receives a module identifier and a request address associated with an access request; and determines a translated address based at least in part on the module identifier and the request address, including by accessing at least one translation table that stores address mappings between (1) the plurality of processors in the SSD system and (2) a host memory buffer, wherein each processor in the plurality of processors has a non-overlapping memory space in the host memory buffer; and a host interface, wherein the host interface performs the access request, including by accessing the host memory buffer using the translated address, wherein the host memory buffer is located in host memory that is external to the SSD system. a plurality of processors; a host memory buffer (HMB) access module, wherein the HMB access module: receives a module identifier and a request address associated with an access request; and determines a translated address based at least in part on the module identifier and the request address, including by accessing at least one translation table that stores address mappings between (1) the plurality of processors in the SSD system and (2) a host memory buffer, wherein each processor in the plurality of processors has a non-overlapping memory space in the host memory buffer; and receives a module identifier and a request address associated with an access request; and determines a translated address based at least in part on the module identifier and the request address, including by accessing at least one translation table that stores address mappings between (1) the plurality of processors in the SSD system and (2) a host memory buffer, wherein each processor in the plurality of processors has a non-overlapping memory space in the host memory buffer; and a host interface, wherein the host interface performs the access request, including by accessing the host memory buffer using the translated address, wherein the host memory buffer is located in host memory that is external to the SSD system. | Y
364 | 2026-05-26 | ipg260526.zip |  | US12639217 | XXXX Corporation | XXXX_04 | Memory system | 1 . A memory system that is connectable to a host, the memory system comprising: a non-volatile memory including a plurality of blocks; a volatile memory; and a controller configured to manage a correspondence relationship between each of logical addresses included in a logical address space of the memory system and each of physical addresses of the non-volatile memory using a logical-to-physical address translation table stored in the volatile memory, wherein the logical-to-physical address translation table includes at least a first table area that stores N pieces of address translation information respectively corresponding to N logical address ranges, where N is an integer multiple of 2, and the controller is configured to: write the N pieces of address translation information, including first to (N)th pieces, repeatedly in a first block of the non-volatile memory according to a first order, so that the first, second, . . . , (N)th pieces are written in this order repeatedly in the first block; write the N pieces of address translation information repeatedly in a second block of the non-volatile memory according to a second order that is offset from the first order by N/2, so that (1+N/2)th, (2+N/2)th, . . . , (N)th, first, second, . . . , (N/2)th pieces are written in this order repeatedly in the second block, at the same time respective first, second, . . . , (N)th pieces are written in this order repeatedly into the first block; write an update log in the first block each time one of the N pieces is written in the first block, and in the second block each time one of the N pieces is written in the second block, wherein the update log contains all updates to the N pieces of address translation information since the last time the update log was written in the first block and the second block; and in response to power to the memory system being restored after the memory system is shutdown, read from the first block, N/2 pieces of address translation information last written into the first block and N/2 update logs last written into the first block, read from the second block, N/2 pieces of address translation information last written into the second block and N/2 update logs last written into the second block, and reconstruct the first table area of the logical-to-physical address translation table in the volatile memory from the N/2 pieces of address translation information read from the first block, the N/2 pieces of address translation information read from the second block, and the N/2 update logs read from either the first block or the second block. a non-volatile memory including a plurality of blocks; a volatile memory; and a controller configured to manage a correspondence relationship between each of logical addresses included in a logical address space of the memory system and each of physical addresses of the non-volatile memory using a logical-to-physical address translation table stored in the volatile memory, wherein the logical-to-physical address translation table includes at least a first table area that stores N pieces of address translation information respectively corresponding to N logical address ranges, where N is an integer multiple of 2, and the controller is configured to: write the N pieces of address translation information, including first to (N)th pieces, repeatedly in a first block of the non-volatile memory according to a first order, so that the first, second, . . . , (N)th pieces are written in this order repeatedly in the first block; write the N pieces of address translation information repeatedly in a second block of the non-volatile memory according to a second order that is offset from the first order by N/2, so that (1+N/2)th, (2+N/2)th, . . . , (N)th, first, second, . . . , (N/2)th pieces are written in this order repeatedly in the second block, at the same time respective first, second, . . . , (N)th pieces are written in this order repeatedly into the first block; write an update log in the first block each time one of the N pieces is written in the first block, and in the second block each time one of the N pieces is written in the second block, wherein the update log contains all updates to the N pieces of address translation information since the last time the update log was written in the first block and the second block; and in response to power to the memory system being restored after the memory system is shutdown, read from the first block, N/2 pieces of address translation information last written into the first block and N/2 update logs last written into the first block, read from the second block, N/2 pieces of address translation information last written into the second block and N/2 update logs last written into the second block, and reconstruct the first table area of the logical-to-physical address translation table in the volatile memory from the N/2 pieces of address translation information read from the first block, the N/2 pieces of address translation information read from the second block, and the N/2 update logs read from either the first block or the second block. | Y
365 | 2026-05-26 | ipg260526.zip |  | US12639241 | YANGTZE MEMORY TECHNOLOGIES CO., LTD. | XXXX_04 | Host, information processing method, electronic system, and readable memory medium | 1 . A host, comprising: a processor, comprising: a doorbell register comprising a plurality of distribution channels; a first central processing unit (CPU) core bound with a first thread and configured to: in response to control of the first thread, determine a distribution channel from among the plurality of distribution channels of the doorbell register as unoccupied based an identification bit corresponding to the distribution channel having a first value; change the identification bit corresponding to the distribution channel from the first value to a second value to indicate the distribution channel is occupied; and send an input/output (I/O) request to a memory device coupled to the host via the distribution channel, wherein the first thread comprises a sending kernel thread of a kernel space; and a second CPU core bound with a second thread and configured to: in response to control of the second thread, receive feedback information which is related to the I/O request and sent by the memory device, wherein the second thread is a receiving kernel thread of a kernel space. a processor, comprising: a doorbell register comprising a plurality of distribution channels; a first central processing unit (CPU) core bound with a first thread and configured to: in response to control of the first thread, determine a distribution channel from among the plurality of distribution channels of the doorbell register as unoccupied based an identification bit corresponding to the distribution channel having a first value; change the identification bit corresponding to the distribution channel from the first value to a second value to indicate the distribution channel is occupied; and send an input/output (I/O) request to a memory device coupled to the host via the distribution channel, wherein the first thread comprises a sending kernel thread of a kernel space; and a second CPU core bound with a second thread and configured to: in response to control of the second thread, receive feedback information which is related to the I/O request and sent by the memory device, wherein the second thread is a receiving kernel thread of a kernel space. a doorbell register comprising a plurality of distribution channels; a first central processing unit (CPU) core bound with a first thread and configured to: in response to control of the first thread, determine a distribution channel from among the plurality of distribution channels of the doorbell register as unoccupied based an identification bit corresponding to the distribution channel having a first value; change the identification bit corresponding to the distribution channel from the first value to a second value to indicate the distribution channel is occupied; and send an input/output (I/O) request to a memory device coupled to the host via the distribution channel, wherein the first thread comprises a sending kernel thread of a kernel space; and in response to control of the first thread, determine a distribution channel from among the plurality of distribution channels of the doorbell register as unoccupied based an identification bit corresponding to the distribution channel having a first value; change the identification bit corresponding to the distribution channel from the first value to a second value to indicate the distribution channel is occupied; and send an input/output (I/O) request to a memory device coupled to the host via the distribution channel, wherein the first thread comprises a sending kernel thread of a kernel space; and determine a distribution channel from among the plurality of distribution channels of the doorbell register as unoccupied based an identification bit corresponding to the distribution channel having a first value; change the identification bit corresponding to the distribution channel from the first value to a second value to indicate the distribution channel is occupied; and send an input/output (I/O) request to a memory device coupled to the host via the distribution channel, wherein the first thread comprises a sending kernel thread of a kernel space; and a second CPU core bound with a second thread and configured to: in response to control of the second thread, receive feedback information which is related to the I/O request and sent by the memory device, wherein the second thread is a receiving kernel thread of a kernel space. in response to control of the second thread, receive feedback information which is related to the I/O request and sent by the memory device, wherein the second thread is a receiving kernel thread of a kernel space. | Y
366 | 2026-05-26 | ipg260526.zip |  | US12639249 | Micron Technology, Inc. | XXXX_04 | Monolithic non-volatile memory device using peripheral component interconnect express interface for embedded system | 1 . An embedded system, comprising: a host device comprising a first peripheral component interconnect express (PCIe) interface; a monolithic non-volatile memory (NVM) device comprising a second PCIe interface; and a PCIe bus directly coupled to the first PCIe interface and the second PCIe interface for transmitting direct communications between the host device and the monolithic NVM device, wherein the host device is configured to sequentially retrieve a bootstrap code, a bootloader code, and an operating system (OS) kernel directly from the monolithic NVM device via the PCIe bus to execute a boot sequence in order to initialize an operating system of the host device. a host device comprising a first peripheral component interconnect express (PCIe) interface; a monolithic non-volatile memory (NVM) device comprising a second PCIe interface; and a PCIe bus directly coupled to the first PCIe interface and the second PCIe interface for transmitting direct communications between the host device and the monolithic NVM device, wherein the host device is configured to sequentially retrieve a bootstrap code, a bootloader code, and an operating system (OS) kernel directly from the monolithic NVM device via the PCIe bus to execute a boot sequence in order to initialize an operating system of the host device. | Y
367 | 2026-05-26 | ipg260526.zip |  | US12639302 | Ocient Holdings LLC | XXXX_04 | Spilling a hash set structure to disk in conjunction with executing a set operation via a database system | 1 . A database system comprises: a plurality of computing device clusters, wherein a computing device cluster of the plurality of computing device clusters includes a plurality of computing devices, wherein a computing device of the pluralities of computing devices includes a plurality of computing nodes, wherein a computing node of the pluralities of computing nodes includes a plurality of processing core resources, wherein a set of processing core resources of the pluralities of processing core resources are operable to: for a query operation of a query regarding data of a dataset: identify a set of hash values from a plurality of hash values based on a plurality of state information, wherein: the plurality of hash values is generated based on a hash function of a plurality of rows of the dataset; a first hash value of the plurality of hash values corresponds to a first row of the plurality of rows; first state information of the plurality of state information corresponds to the first hash value; and the set of hash values are to be used in the execution of the query operation instead of using the set of rows of the plurality of rows that the set of hash values represent; determine whether there is sufficient available memory space to store the set of hash values and a set of corresponding state information of the plurality of state information in allocated main memory for executing the query; and when there is insufficient available memory space: partition the set of hash values and the set of corresponding state information into a plurality of groups of hash values based on a hash value distribution protocol; and store the plurality of groups of hash values in a plurality of non-volatile memory buckets until retrieved to the allocated main memory for execution of the query operation, wherein the plurality of non-volatile memory buckets is distributed within the database system. a plurality of computing device clusters, wherein a computing device cluster of the plurality of computing device clusters includes a plurality of computing devices, wherein a computing device of the pluralities of computing devices includes a plurality of computing nodes, wherein a computing node of the pluralities of computing nodes includes a plurality of processing core resources, wherein a set of processing core resources of the pluralities of processing core resources are operable to: for a query operation of a query regarding data of a dataset: identify a set of hash values from a plurality of hash values based on a plurality of state information, wherein: the plurality of hash values is generated based on a hash function of a plurality of rows of the dataset; a first hash value of the plurality of hash values corresponds to a first row of the plurality of rows; first state information of the plurality of state information corresponds to the first hash value; and the set of hash values are to be used in the execution of the query operation instead of using the set of rows of the plurality of rows that the set of hash values represent; determine whether there is sufficient available memory space to store the set of hash values and a set of corresponding state information of the plurality of state information in allocated main memory for executing the query; and when there is insufficient available memory space: partition the set of hash values and the set of corresponding state information into a plurality of groups of hash values based on a hash value distribution protocol; and store the plurality of groups of hash values in a plurality of non-volatile memory buckets until retrieved to the allocated main memory for execution of the query operation, wherein the plurality of non-volatile memory buckets is distributed within the database system. for a query operation of a query regarding data of a dataset: identify a set of hash values from a plurality of hash values based on a plurality of state information, wherein: the plurality of hash values is generated based on a hash function of a plurality of rows of the dataset; a first hash value of the plurality of hash values corresponds to a first row of the plurality of rows; first state information of the plurality of state information corresponds to the first hash value; and the set of hash values are to be used in the execution of the query operation instead of using the set of rows of the plurality of rows that the set of hash values represent; determine whether there is sufficient available memory space to store the set of hash values and a set of corresponding state information of the plurality of state information in allocated main memory for executing the query; and when there is insufficient available memory space: partition the set of hash values and the set of corresponding state information into a plurality of groups of hash values based on a hash value distribution protocol; and store the plurality of groups of hash values in a plurality of non-volatile memory buckets until retrieved to the allocated main memory for execution of the query operation, wherein the plurality of non-volatile memory buckets is distributed within the database system. identify a set of hash values from a plurality of hash values based on a plurality of state information, wherein: the plurality of hash values is generated based on a hash function of a plurality of rows of the dataset; a first hash value of the plurality of hash values corresponds to a first row of the plurality of rows; first state information of the plurality of state information corresponds to the first hash value; and the set of hash values are to be used in the execution of the query operation instead of using the set of rows of the plurality of rows that the set of hash values represent; the plurality of hash values is generated based on a hash function of a plurality of rows of the dataset; a first hash value of the plurality of hash values corresponds to a first row of the plurality of rows; first state information of the plurality of state information corresponds to the first hash value; and the set of hash values are to be used in the execution of the query operation instead of using the set of rows of the plurality of rows that the set of hash values represent; determine whether there is sufficient available memory space to store the set of hash values and a set of corresponding state information of the plurality of state information in allocated main memory for executing the query; and when there is insufficient available memory space: partition the set of hash values and the set of corresponding state information into a plurality of groups of hash values based on a hash value distribution protocol; and store the plurality of groups of hash values in a plurality of non-volatile memory buckets until retrieved to the allocated main memory for execution of the query operation, wherein the plurality of non-volatile memory buckets is distributed within the database system. partition the set of hash values and the set of corresponding state information into a plurality of groups of hash values based on a hash value distribution protocol; and store the plurality of groups of hash values in a plurality of non-volatile memory buckets until retrieved to the allocated main memory for execution of the query operation, wherein the plurality of non-volatile memory buckets is distributed within the database system. | Y
368 | 2026-05-26 | ipg260526.zip |  | US12639418 | Huawei Technologies Co., LTD.; HUAWEI TECHNOLOGIES CO., LTD. | XXXX_04 | Computer system, service processing method, readable storage medium, and chip | 1 . A computer system, comprising an interrupt status register, a permission management register, a processor, a target storage space, and a memory storing programming instructions for execution by the processor to: set, based on a first interrupt triggered by a target service, (1) a flag corresponding to the first interrupt in the interrupt status register to a first interrupt flag and (2) a flag corresponding to the first interrupt in the permission management register to a first call flag, wherein the first interrupt flag and the first call flag indicate whether access to the target storage space is allowed; in response to determining that both the first interrupt flag and the first call flag indicate access to the target storage space is allowed, allow the processor to access the target storage space; obtain first information in the target storage space in a TEE mode if determining that the processor is allowed to access the target storage space, wherein the TEE mode is a separate and isolated execution environment from a rich execution environment (REE), and wherein the processor is configured to enter the TEE mode from the REE only when both the first interrupt flag and the first call flag indicate that access to the target storage space is allowed; and execute the target service based on the first information. set, based on a first interrupt triggered by a target service, (1) a flag corresponding to the first interrupt in the interrupt status register to a first interrupt flag and (2) a flag corresponding to the first interrupt in the permission management register to a first call flag, wherein the first interrupt flag and the first call flag indicate whether access to the target storage space is allowed; in response to determining that both the first interrupt flag and the first call flag indicate access to the target storage space is allowed, allow the processor to access the target storage space; obtain first information in the target storage space in a TEE mode if determining that the processor is allowed to access the target storage space, wherein the TEE mode is a separate and isolated execution environment from a rich execution environment (REE), and wherein the processor is configured to enter the TEE mode from the REE only when both the first interrupt flag and the first call flag indicate that access to the target storage space is allowed; and execute the target service based on the first information. | Y
369 | 2026-05-26 | ipg260526.zip |  | US12639453 | Samsung Electronics Co., Ltd. | XXXX_04 | Memory system and method of operating the same | 1 . A memory system comprising: a non-volatile memory device; and a memory controller configured to control the non-volatile memory device, the memory controller including a key index table including an extended key index associated with a logical address from a host device; and an encryption/decryption key table including a replicated key index associated with the extended key index, and an encryption/decryption key associated with encryption or decryption of target data associated with the logical address, and the memory controller being configured to change the replicated key index based on a key change request for the encryption/decryption key; and based on the encryption or the decryption being performed with respect to the target data, compare the extended key index and the replicated key index to detect whether the encryption/decryption key associated with the encryption or the decryption is changed. a non-volatile memory device; and a memory controller configured to control the non-volatile memory device, the memory controller including a key index table including an extended key index associated with a logical address from a host device; and an encryption/decryption key table including a replicated key index associated with the extended key index, and an encryption/decryption key associated with encryption or decryption of target data associated with the logical address, and a key index table including an extended key index associated with a logical address from a host device; and an encryption/decryption key table including a replicated key index associated with the extended key index, and an encryption/decryption key associated with encryption or decryption of target data associated with the logical address, and the memory controller being configured to change the replicated key index based on a key change request for the encryption/decryption key; and based on the encryption or the decryption being performed with respect to the target data, compare the extended key index and the replicated key index to detect whether the encryption/decryption key associated with the encryption or the decryption is changed. change the replicated key index based on a key change request for the encryption/decryption key; and based on the encryption or the decryption being performed with respect to the target data, compare the extended key index and the replicated key index to detect whether the encryption/decryption key associated with the encryption or the decryption is changed. | Y
370 | 2026-05-26 | ipg260526.zip |  | US12639477 | Samsung Electronics Co., Ltd.; SAMSUNG ELECTRONICS CO., LTD. | XXXX_04 | Storage device including protected area and data write method thereof | 1 . A method comprising: receiving, by a storage device from a host device, a write request, the write request comprising a first message authentication code, data, and a bitmap index; verifying, by the storage device, the write request based on the first message authentication code and the bitmap index, wherein verifying the write request comprises: calculating, by the storage device, a second message authentication code based on the data and the bitmap index received from the host device; comparing, by the storage device, the second message authentication code calculated in the storage device with the first message authentication code of the write request; and comparing, by the storage device, the bitmap index of the write request with a plurality of bitmap indexes stored in the storage device to determine whether a replay attack has been made; and after the write request is verified, writing, by the storage device, the data in a replay protected memory block (RPMB) area of the storage device. receiving, by a storage device from a host device, a write request, the write request comprising a first message authentication code, data, and a bitmap index; verifying, by the storage device, the write request based on the first message authentication code and the bitmap index, wherein verifying the write request comprises: calculating, by the storage device, a second message authentication code based on the data and the bitmap index received from the host device; comparing, by the storage device, the second message authentication code calculated in the storage device with the first message authentication code of the write request; and comparing, by the storage device, the bitmap index of the write request with a plurality of bitmap indexes stored in the storage device to determine whether a replay attack has been made; and calculating, by the storage device, a second message authentication code based on the data and the bitmap index received from the host device; comparing, by the storage device, the second message authentication code calculated in the storage device with the first message authentication code of the write request; and comparing, by the storage device, the bitmap index of the write request with a plurality of bitmap indexes stored in the storage device to determine whether a replay attack has been made; and after the write request is verified, writing, by the storage device, the data in a replay protected memory block (RPMB) area of the storage device. | Y
371 | 2026-05-26 | ipg260526.zip |  | US12639478 | Samsung Electronics Co., Ltd. | XXXX_04 | Storage device having an RPMB reset function and RPMB management method thereof | 1 . A method for managing a replay protected memory block (RPMB) of a storage device, comprising: allocating an RPMB master region, which is managed separately from an RPMB region in which an RPMB key is stored, in the RPMB of the storage device; programming a master key into the RPMB master region responsive to a request from a host; receiving a reset request for the RPMB region using the master key from the host; resetting the RPMB key in response to the reset request for the RPMB region; and receiving a reset lock request for the RPMB region from the host. allocating an RPMB master region, which is managed separately from an RPMB region in which an RPMB key is stored, in the RPMB of the storage device; programming a master key into the RPMB master region responsive to a request from a host; receiving a reset request for the RPMB region using the master key from the host; resetting the RPMB key in response to the reset request for the RPMB region; and receiving a reset lock request for the RPMB region from the host. | Y
372 | 2026-05-26 | ipg260526.zip |  | US12639479 | SAMSUNG ELECTRONICS CO., LTD. | XXXX_04 | Storage device and computing device including the same | 1 . A storage device comprising: a non-volatile memory; and a storage controller configured to: read a non-encrypted command from a memory outside the storage device, wherein the non-encrypted command was written to the memory by a virtual machine of a processor via a memory controller of the processor, transmit encrypted data to the non-volatile memory, based on the non-encrypted command, wherein the encrypted data was written to the memory from the virtual machine, and transmit a non-encrypted completion to the memory, wherein the non-encrypted completion indicates a result of executing the non-encrypted command. a non-volatile memory; and a storage controller configured to: read a non-encrypted command from a memory outside the storage device, wherein the non-encrypted command was written to the memory by a virtual machine of a processor via a memory controller of the processor, transmit encrypted data to the non-volatile memory, based on the non-encrypted command, wherein the encrypted data was written to the memory from the virtual machine, and transmit a non-encrypted completion to the memory, read a non-encrypted command from a memory outside the storage device, wherein the non-encrypted command was written to the memory by a virtual machine of a processor via a memory controller of the processor, transmit encrypted data to the non-volatile memory, based on the non-encrypted command, wherein the encrypted data was written to the memory from the virtual machine, and transmit a non-encrypted completion to the memory, wherein the non-encrypted completion indicates a result of executing the non-encrypted command. | Y
373 | 2026-05-26 | ipg260526.zip |  | US12639559 | Silicon Storage Technology, Inc. | XXXX_04 | Calibration of electrical parameters in a deep learning artificial neural network | 1 . A method comprising: adjusting a bias voltage applied to one or more non-volatile memory cells in an artificial neural network; performing a performance target check on the one or more non-volatile memory cells in the artificial neural network; and repeating the adjusting and performing until the performance target check indicates an electrical parameter is within a predetermined range, wherein the electrical parameter is a neuron current or an averaged neuron current. adjusting a bias voltage applied to one or more non-volatile memory cells in an artificial neural network; performing a performance target check on the one or more non-volatile memory cells in the artificial neural network; and repeating the adjusting and performing until the performance target check indicates an electrical parameter is within a predetermined range, wherein the electrical parameter is a neuron current or an averaged neuron current. | Y
374 | 2026-05-26 | ipg260526.zip |  | US12640171 | Sandisk Technologies, Inc. | XXXX_04 | Buried source line structure for boosting read scheme | 1 . A non-volatile memory device comprising: an alternating stack of conducting layers and dielectric layers; a vertically-oriented memory hole extending through the alternating stack of conducting layers and dielectric layers; a set of memory element layers in the memory hole; a second hole extending through the memory element layers; and a layer of polysilicon disposed on sidewalls of the second hole, wherein the layer of polysilicon comprises a first portion having a first thickness and a second portion having a second thickness that is greater than the first thickness, the second portion disposed below the first portion. an alternating stack of conducting layers and dielectric layers; a vertically-oriented memory hole extending through the alternating stack of conducting layers and dielectric layers; a set of memory element layers in the memory hole; a second hole extending through the memory element layers; and a layer of polysilicon disposed on sidewalls of the second hole, wherein the layer of polysilicon comprises a first portion having a first thickness and a second portion having a second thickness that is greater than the first thickness, the second portion disposed below the first portion. | Y
375 | 2026-05-26 | ipg260526.zip |  | US12640172 | Micron Technology, Inc. | XXXX_01 | Power control chain | 1 . A method, comprising: determining that a power event involving a memory sub-system has occurred; in response to the determination that the power event has occurred, generating signaling indicative of performance of an operation to provide power to a plurality of memory components of the memory sub-system, wherein the signaling indicative of performance of the operation to provide power to the plurality of memory components is sequentially applied to each of the memory components, wherein the signaling that is indicative of performance includes a power control signal that is: applied to a first memory component among the plurality of memory components at a first time, and applied to a second memory component among the plurality of memory components at a second time, wherein the power control signal is applied to the second memory component subsequent to the first memory component entering a steady state. determining that a power event involving a memory sub-system has occurred; in response to the determination that the power event has occurred, generating signaling indicative of performance of an operation to provide power to a plurality of memory components of the memory sub-system, wherein the signaling indicative of performance of the operation to provide power to the plurality of memory components is sequentially applied to each of the memory components, wherein the signaling that is indicative of performance includes a power control signal that is: applied to a first memory component among the plurality of memory components at a first time, and applied to a second memory component among the plurality of memory components at a second time, wherein the power control signal is applied to the second memory component subsequent to the first memory component entering a steady state. applied to a first memory component among the plurality of memory components at a first time, and applied to a second memory component among the plurality of memory components at a second time, wherein the power control signal is applied to the second memory component subsequent to the first memory component entering a steady state. | Y
376 | 2026-05-26 | ipg260526.zip |  | US12640176 | Taiwan Semiconductor Manufacturing Company, Ltd. | XXXX_04 | Back-up and restoration of register data | 1 . A method to back-up a register word stored by a register, the method comprising: providing a non-volatile memory having a plurality of cells, each cell corresponding to one of a plurality of words of the register; in response to a loss in power, changing, using a controller, an initial reset value of the cell of the non-volatile memory corresponding to the register word stored by the register to a set value. providing a non-volatile memory having a plurality of cells, each cell corresponding to one of a plurality of words of the register; in response to a loss in power, changing, using a controller, an initial reset value of the cell of the non-volatile memory corresponding to the register word stored by the register to a set value. | Y
377 | 2026-05-26 | ipg260526.zip |  | US12640206 | Sandisk Technologies, Inc. | XXXX_05 | Post-program erase in 3D NAND | 1 . An apparatus comprising: one or more control circuits configured to connect to a three-dimensional memory structure comprising blocks, each block having a stack of alternating dielectric layers and conductive layers, each block having NAND strings extending through the alternating dielectric layers and conductive layers, the conductive layers including word lines and a drain side select layer, each NAND string having memory cells and a drain side select transistor, for each block each word line connects to one memory cell on each NAND string in the block, each block divided into sub-blocks with each sub-block having a group of the NAND strings, each sub-block in a particular block having a drain side select line in the drain side select layer of the particular block, wherein for each sub-block the drain side select line connects to the drain side select transistor on each NAND string in the sub-block, the three-dimensional memory structure having bit lines associated with the NAND strings in the blocks, wherein the one or more control circuits are configured to: erase the memory cells in a selected block to an erase state associated with an erase threshold voltage, including apply a first erase voltage pulse to the bit lines associated with the NAND strings of the selected block while applying a voltage to the drain side select lines of the selected block to create gate-induced drain leakage (GIDL) currents in the NAND strings of the selected block and while applying a non-negative erase enable voltage to the word lines of the selected block; program a first group of memory cells on a selected word line in a selected sub-block of the selected block from the erase state to target data states associated with corresponding target threshold voltages, including inhibiting a second group of memory cells on the selected word line in the selected sub-block from programming from the erase state and inhibiting a third group of memory cells on the selected word line in unselected sub-blocks in the selected block from programming, the first group of memory cells residing on a first group of the NAND strings in the selected sub-block, the second group of memory cells residing on a second group of the NAND strings in the selected sub-block, the third group of memory cells residing on a third group of NAND strings in the unselected sub-blocks; and apply erase conditions to the second group of the memory cells in the selected sub-block while inhibiting erase of all other memory cells in the selected block following programming the first group of the memory cells to lower the threshold voltage of memory cells in the second group without regard to whether a pre-erase condition threshold voltage of respective memory cells in the second group are above or below the erase threshold voltage, including apply a second erase voltage pulse to selected bit lines associated with the second group of the NAND strings in the selected sub-block while applying a GIDL voltage to the drain side select line of the selected sub-block to create GIDL currents in the second group of the NAND strings and while applying the non-negative erase enable voltage to the selected word line, wherein inhibiting erase of all other memory cells in the selected block includes applying a voltage that is less than a magnitude of the second erase voltage pulse to unselected bit lines associated with the first group of NAND strings while applying a voltage greater than the GIDL voltage to unselected drain side select lines of the unselected sub-blocks, wherein a first plurality of the NAND strings in the unselected sub-blocks are associated with the selected bit lines and a second plurality of the NAND strings in the unselected sub-blocks are associated with the unselected bit lines. one or more control circuits configured to connect to a three-dimensional memory structure comprising blocks, each block having a stack of alternating dielectric layers and conductive layers, each block having NAND strings extending through the alternating dielectric layers and conductive layers, the conductive layers including word lines and a drain side select layer, each NAND string having memory cells and a drain side select transistor, for each block each word line connects to one memory cell on each NAND string in the block, each block divided into sub-blocks with each sub-block having a group of the NAND strings, each sub-block in a particular block having a drain side select line in the drain side select layer of the particular block, wherein for each sub-block the drain side select line connects to the drain side select transistor on each NAND string in the sub-block, the three-dimensional memory structure having bit lines associated with the NAND strings in the blocks, wherein the one or more control circuits are configured to: erase the memory cells in a selected block to an erase state associated with an erase threshold voltage, including apply a first erase voltage pulse to the bit lines associated with the NAND strings of the selected block while applying a voltage to the drain side select lines of the selected block to create gate-induced drain leakage (GIDL) currents in the NAND strings of the selected block and while applying a non-negative erase enable voltage to the word lines of the selected block; program a first group of memory cells on a selected word line in a selected sub-block of the selected block from the erase state to target data states associated with corresponding target threshold voltages, including inhibiting a second group of memory cells on the selected word line in the selected sub-block from programming from the erase state and inhibiting a third group of memory cells on the selected word line in unselected sub-blocks in the selected block from programming, the first group of memory cells residing on a first group of the NAND strings in the selected sub-block, the second group of memory cells residing on a second group of the NAND strings in the selected sub-block, the third group of memory cells residing on a third group of NAND strings in the unselected sub-blocks; and apply erase conditions to the second group of the memory cells in the selected sub-block while inhibiting erase of all other memory cells in the selected block following programming the first group of the memory cells to lower the threshold voltage of memory cells in the second group without regard to whether a pre-erase condition threshold voltage of respective memory cells in the second group are above or below the erase threshold voltage, including apply a second erase voltage pulse to selected bit lines associated with the second group of the NAND strings in the selected sub-block while applying a GIDL voltage to the drain side select line of the selected sub-block to create GIDL currents in the second group of the NAND strings and while applying the non-negative erase enable voltage to the selected word line, wherein inhibiting erase of all other memory cells in the selected block includes applying a voltage that is less than a magnitude of the second erase voltage pulse to unselected bit lines associated with the first group of NAND strings while applying a voltage greater than the GIDL voltage to unselected drain side select lines of the unselected sub-blocks, wherein a first plurality of the NAND strings in the unselected sub-blocks are associated with the selected bit lines and a second plurality of the NAND strings in the unselected sub-blocks are associated with the unselected bit lines. erase the memory cells in a selected block to an erase state associated with an erase threshold voltage, including apply a first erase voltage pulse to the bit lines associated with the NAND strings of the selected block while applying a voltage to the drain side select lines of the selected block to create gate-induced drain leakage (GIDL) currents in the NAND strings of the selected block and while applying a non-negative erase enable voltage to the word lines of the selected block; program a first group of memory cells on a selected word line in a selected sub-block of the selected block from the erase state to target data states associated with corresponding target threshold voltages, including inhibiting a second group of memory cells on the selected word line in the selected sub-block from programming from the erase state and inhibiting a third group of memory cells on the selected word line in unselected sub-blocks in the selected block from programming, the first group of memory cells residing on a first group of the NAND strings in the selected sub-block, the second group of memory cells residing on a second group of the NAND strings in the selected sub-block, the third group of memory cells residing on a third group of NAND strings in the unselected sub-blocks; and apply erase conditions to the second group of the memory cells in the selected sub-block while inhibiting erase of all other memory cells in the selected block following programming the first group of the memory cells to lower the threshold voltage of memory cells in the second group without regard to whether a pre-erase condition threshold voltage of respective memory cells in the second group are above or below the erase threshold voltage, including apply a second erase voltage pulse to selected bit lines associated with the second group of the NAND strings in the selected sub-block while applying a GIDL voltage to the drain side select line of the selected sub-block to create GIDL currents in the second group of the NAND strings and while applying the non-negative erase enable voltage to the selected word line, wherein inhibiting erase of all other memory cells in the selected block includes applying a voltage that is less than a magnitude of the second erase voltage pulse to unselected bit lines associated with the first group of NAND strings while applying a voltage greater than the GIDL voltage to unselected drain side select lines of the unselected sub-blocks, wherein a first plurality of the NAND strings in the unselected sub-blocks are associated with the selected bit lines and a second plurality of the NAND strings in the unselected sub-blocks are associated with the unselected bit lines. | Y
378 | 2026-05-26 | ipg260526.zip |  | US12640208 | STMicroelectronics International N.V. | XXXX_04 | Method for corrupting data stored in a memory, and corresponding integrated circuit | 1 . A method for corrupting a piece of data stored in a memory-cell of an integrated circuit, said memory-cell comprising a state transistor having a floating gate storing a charge representative of the piece of data and a control gate, the method comprising: coupling a capacitive structure to the floating gate, the capacitive structure including a first electrically-conductive body coupled to the floating gate, a second electrically-conductive body and a dielectric body between the second electrically-conductive body and the first electrically-conductive body; detecting an invasive or non-invasive attack of the integrated circuit using a detection circuit; generating a non-zero voltage in response to the detecting; applying the non-zero voltage to the second electrically-conductive body of the capacitive structure; generating a leakage current by the capacitive structure in response to the non-zero voltage applied to the second electrically-conductive body, wherein the leakage current passes through the dielectric body between the second electrically-conductive body and the first electrically-conductive body; and applying said leakage current to the floating gate to modify the charge of the floating gate and corrupt said piece of data. coupling a capacitive structure to the floating gate, the capacitive structure including a first electrically-conductive body coupled to the floating gate, a second electrically-conductive body and a dielectric body between the second electrically-conductive body and the first electrically-conductive body; detecting an invasive or non-invasive attack of the integrated circuit using a detection circuit; generating a non-zero voltage in response to the detecting; applying the non-zero voltage to the second electrically-conductive body of the capacitive structure; generating a leakage current by the capacitive structure in response to the non-zero voltage applied to the second electrically-conductive body, wherein the leakage current passes through the dielectric body between the second electrically-conductive body and the first electrically-conductive body; and applying said leakage current to the floating gate to modify the charge of the floating gate and corrupt said piece of data. | Y
379 | 2026-05-26 | ipg260526.zip |  | US12640209 | INTEL NDTM US LLC; Intel NDTM US LLC | XXXX_01 | Modulation of source voltage in NAND-flash array read | 1 . A NAND storage device comprising: a string of NAND memory cells coupled with a source line and a plurality of wordlines; and circuitry to perform a read operation, including to: increase a wordline voltage applied to a selected wordline of the plurality of wordlines from a first voltage to a second voltage during a first duration, apply a third voltage to the source line for at least part of the first duration, apply a fourth voltage to the selected wordline for a second duration after the first duration, wherein the fourth voltage has a lower magnitude than the second voltage, apply a fifth voltage to the source line for at least part of the second duration, wherein the fifth voltage has a lower magnitude than the third voltage, and sense, during the second duration, a state of a memory cell of the string coupled with the selected wordline. a string of NAND memory cells coupled with a source line and a plurality of wordlines; and circuitry to perform a read operation, including to: increase a wordline voltage applied to a selected wordline of the plurality of wordlines from a first voltage to a second voltage during a first duration, apply a third voltage to the source line for at least part of the first duration, apply a fourth voltage to the selected wordline for a second duration after the first duration, wherein the fourth voltage has a lower magnitude than the second voltage, apply a fifth voltage to the source line for at least part of the second duration, wherein the fifth voltage has a lower magnitude than the third voltage, and sense, during the second duration, a state of a memory cell of the string coupled with the selected wordline. increase a wordline voltage applied to a selected wordline of the plurality of wordlines from a first voltage to a second voltage during a first duration, apply a third voltage to the source line for at least part of the first duration, apply a fourth voltage to the selected wordline for a second duration after the first duration, wherein the fourth voltage has a lower magnitude than the second voltage, apply a fifth voltage to the source line for at least part of the second duration, wherein the fifth voltage has a lower magnitude than the third voltage, and sense, during the second duration, a state of a memory cell of the string coupled with the selected wordline. | Y
380 | 2026-05-26 | ipg260526.zip |  | US12640212 | Micron Technology, Inc. | XXXX_05 | Efficient empty page scan operations | 1 . A system comprising: a memory sub-system comprising a set of memory components; and a processing device, operatively coupled to the set of memory components and configured to operations comprising: in response to a request to perform an empty page scan operation, identifying a portion of the set of memory components that is empty and ready to be programmed; generating an order in which to perform the empty page scan operation for a plurality of regions of the identified portion of the set of memory components; determining whether a first region of the plurality of regions in the order fails the empty page scan operation before a second region of the plurality of regions is scanned; and terminating the empty page scan operation early to prevent performing the empty page scan operation for one or more remaining regions of the plurality of regions of the identified portion of the set of memory components that is empty and ready to be programmed in response to determining whether the first region fails the empty page scan operation before performing the empty page scan operation for the second region. a memory sub-system comprising a set of memory components; and a processing device, operatively coupled to the set of memory components and configured to operations comprising: in response to a request to perform an empty page scan operation, identifying a portion of the set of memory components that is empty and ready to be programmed; generating an order in which to perform the empty page scan operation for a plurality of regions of the identified portion of the set of memory components; determining whether a first region of the plurality of regions in the order fails the empty page scan operation before a second region of the plurality of regions is scanned; and terminating the empty page scan operation early to prevent performing the empty page scan operation for one or more remaining regions of the plurality of regions of the identified portion of the set of memory components that is empty and ready to be programmed in response to determining whether the first region fails the empty page scan operation before performing the empty page scan operation for the second region. in response to a request to perform an empty page scan operation, identifying a portion of the set of memory components that is empty and ready to be programmed; generating an order in which to perform the empty page scan operation for a plurality of regions of the identified portion of the set of memory components; determining whether a first region of the plurality of regions in the order fails the empty page scan operation before a second region of the plurality of regions is scanned; and terminating the empty page scan operation early to prevent performing the empty page scan operation for one or more remaining regions of the plurality of regions of the identified portion of the set of memory components that is empty and ready to be programmed in response to determining whether the first region fails the empty page scan operation before performing the empty page scan operation for the second region. | Y
381 | 2026-05-26 | ipg260526.zip |  | US12640225 | Micron Technology, Inc. | XXXX_01 | Memory device with a storage component | 1 . A memory device comprising: a plurality of stacked semiconductor dies comprising: a first logic die comprising circuitry configured to: transmit commands to one or more memory dies using first through-silicon vias (TSVs), transmit commands to a second logic die using second TSVs, receive data from the one or more memory dies using third TSVs, and receive data from the second logic die using fourth TSVs; the one or more memory dies comprising circuitry configured to receive commands from the first logic die using the first TSVs and return data to the first logic die using the third TSVs; the second logic die comprising circuitry configured to: receive commands from the first logic die using the second TSVs, return data to the first logic die using the fourth TSVs, transmit commands to one or more storage dies using fifth TSVs, and receive data from the one or more storage dies using sixth TSVs; and the one or more storage dies comprising circuitry configured to receive commands from the second logic die using the fifth TSVs and return data to the second logic die using the sixth TSVs; the first TSVs; the second TSVs; the third TSVs; the fourth TSVs; the fifth TSVs; and the sixth TSVs. a plurality of stacked semiconductor dies comprising: a first logic die comprising circuitry configured to: transmit commands to one or more memory dies using first through-silicon vias (TSVs), transmit commands to a second logic die using second TSVs, receive data from the one or more memory dies using third TSVs, and receive data from the second logic die using fourth TSVs; the one or more memory dies comprising circuitry configured to receive commands from the first logic die using the first TSVs and return data to the first logic die using the third TSVs; the second logic die comprising circuitry configured to: receive commands from the first logic die using the second TSVs, return data to the first logic die using the fourth TSVs, transmit commands to one or more storage dies using fifth TSVs, and receive data from the one or more storage dies using sixth TSVs; and the one or more storage dies comprising circuitry configured to receive commands from the second logic die using the fifth TSVs and return data to the second logic die using the sixth TSVs; a first logic die comprising circuitry configured to: transmit commands to one or more memory dies using first through-silicon vias (TSVs), transmit commands to a second logic die using second TSVs, receive data from the one or more memory dies using third TSVs, and receive data from the second logic die using fourth TSVs; the one or more memory dies comprising circuitry configured to receive commands from the first logic die using the first TSVs and return data to the first logic die using the third TSVs; the second logic die comprising circuitry configured to: receive commands from the first logic die using the second TSVs, return data to the first logic die using the fourth TSVs, transmit commands to one or more storage dies using fifth TSVs, and receive data from the one or more storage dies using sixth TSVs; and the one or more storage dies comprising circuitry configured to receive commands from the second logic die using the fifth TSVs and return data to the second logic die using the sixth TSVs; the first TSVs; the second TSVs; the third TSVs; the fourth TSVs; the fifth TSVs; and the sixth TSVs. | Y
382 | 2026-05-26 | ipg260526.zip |  | US12642128 | INTEL NDTM US LLC | XXXX_05 | Three-dimensional (3D) NAND component with control circuitry across multiple wafers | 1 . A non-volatile storage component, comprising: a stack of dies including: a first die including a first three-dimensional (3D) NAND array and first complementary metal oxide semiconductor (CMOS) control circuitry to access the first 3D NAND array; and a second die vertically stacked on, and bonded with, the first die, wherein the second die is a CMOS control circuitry die lacking a further 3D NAND array, and wherein the second die includes second CMOS control circuitry to access the first 3D NAND array of the first die, wherein the second CMOS control circuitry includes a plurality of wordline exits of a plurality of array wordlines and a plurality of string drivers disposed immediately adjacent to the plurality of wordline exits. a stack of dies including: a first die including a first three-dimensional (3D) NAND array and first complementary metal oxide semiconductor (CMOS) control circuitry to access the first 3D NAND array; and a second die vertically stacked on, and bonded with, the first die, wherein the second die is a CMOS control circuitry die lacking a further 3D NAND array, and wherein the second die includes second CMOS control circuitry to access the first 3D NAND array of the first die, wherein the second CMOS control circuitry includes a plurality of wordline exits of a plurality of array wordlines and a plurality of string drivers disposed immediately adjacent to the plurality of wordline exits. a first die including a first three-dimensional (3D) NAND array and first complementary metal oxide semiconductor (CMOS) control circuitry to access the first 3D NAND array; and a second die vertically stacked on, and bonded with, the first die, wherein the second die is a CMOS control circuitry die lacking a further 3D NAND array, and wherein the second die includes second CMOS control circuitry to access the first 3D NAND array of the first die, wherein the second CMOS control circuitry includes a plurality of wordline exits of a plurality of array wordlines and a plurality of string drivers disposed immediately adjacent to the plurality of wordline exits. | Y
383 | 2026-06-02 | ipg260602.zip |  | US12645275 | Micron Technology, Inc. | XXXX_02 | Using a backup capacitor as an alternate energy source via dynamic APL budgeting | 1 . A method, comprising: receiving, at a memory system coupled with a primary power source and an energy storage device, a plurality of commands; determining a first amount of power required, from the energy storage device, to support recovery from an asynchronous power loss (APL) to the memory system based at least in part on receiving the plurality of commands; and performing, at the memory system, one or more operations associated with a subset of the plurality of commands, wherein performing the one or more operations comprises drawing a second amount of power from the energy storage device, and wherein the second amount of power is based at least in part on determining the first amount of power. receiving, at a memory system coupled with a primary power source and an energy storage device, a plurality of commands; determining a first amount of power required, from the energy storage device, to support recovery from an asynchronous power loss (APL) to the memory system based at least in part on receiving the plurality of commands; and performing, at the memory system, one or more operations associated with a subset of the plurality of commands, wherein performing the one or more operations comprises drawing a second amount of power from the energy storage device, and wherein the second amount of power is based at least in part on determining the first amount of power. | Y
384 | 2026-06-02 | ipg260602.zip |  | US12645371 | Micron Technology, Inc. | XXXX_04 | Associating key-value pair sets with leaf nodes | 1 . A memory device, comprising: one or more components configured to: identify a plurality of key-value pair sets stored in a memory of the memory device and associated with a root node; determine that a plurality of keys in a key-value pair set stored in the memory, of the plurality of key-value pair sets, are associated with a leaf node in a plurality of leaf nodes based on an edge key associated with the leaf node; and associate the key-value pair set with the leaf node based on a renaming of the key-value pair set, wherein renaming of the key-value pair set includes updating metadata associated with the key-value pair set without copying the key-value pair set between different memory locations of the memory, wherein the renaming of the key-value pair set excludes reading the key-value pair set from the root node and writing the key-value pair set to the leaf node, and wherein the key-value pair set becomes decoupled from the root node. one or more components configured to: identify a plurality of key-value pair sets stored in a memory of the memory device and associated with a root node; determine that a plurality of keys in a key-value pair set stored in the memory, of the plurality of key-value pair sets, are associated with a leaf node in a plurality of leaf nodes based on an edge key associated with the leaf node; and associate the key-value pair set with the leaf node based on a renaming of the key-value pair set, wherein renaming of the key-value pair set includes updating metadata associated with the key-value pair set without copying the key-value pair set between different memory locations of the memory, wherein the renaming of the key-value pair set excludes reading the key-value pair set from the root node and writing the key-value pair set to the leaf node, and wherein the key-value pair set becomes decoupled from the root node. identify a plurality of key-value pair sets stored in a memory of the memory device and associated with a root node; determine that a plurality of keys in a key-value pair set stored in the memory, of the plurality of key-value pair sets, are associated with a leaf node in a plurality of leaf nodes based on an edge key associated with the leaf node; and associate the key-value pair set with the leaf node based on a renaming of the key-value pair set, wherein renaming of the key-value pair set includes updating metadata associated with the key-value pair set without copying the key-value pair set between different memory locations of the memory, wherein the renaming of the key-value pair set excludes reading the key-value pair set from the root node and writing the key-value pair set to the leaf node, and wherein the key-value pair set becomes decoupled from the root node. | Y
385 | 2026-06-02 | ipg260602.zip |  | US12645373 | Lodestar Licensing Group, LLC | XXXX_04 | Replay protected memory block data frame | 1 . A memory device, comprising: non-volatile memory; and control circuitry configured to receive commands from a host device, wherein the received commands comprise Replay Protected Memory Block (RPMB) commands comprising RPMB read or write commands in an RPMB command queue to be performed on the non-volatile memory of the memory device, wherein the RPMB commands comprise a field indicating a block count field indicating a number of 4 kB blocks to be read or written by a respective command, wherein the RPMB command queue comprises multiple entries including a queued RPMB read command and one or more RPMB write commands, and the control circuitry is configured to pre-fetch read data from a read address associated with the queued RPMB read command out of order with respect to one or more RPMB write commands while executing a current entry in the RPMB command queue. non-volatile memory; and control circuitry configured to receive commands from a host device, wherein the received commands comprise Replay Protected Memory Block (RPMB) commands comprising RPMB read or write commands in an RPMB command queue to be performed on the non-volatile memory of the memory device, wherein the RPMB commands comprise a field indicating a block count field indicating a number of 4 kB blocks to be read or written by a respective command, wherein the RPMB command queue comprises multiple entries including a queued RPMB read command and one or more RPMB write commands, and the control circuitry is configured to pre-fetch read data from a read address associated with the queued RPMB read command out of order with respect to one or more RPMB write commands while executing a current entry in the RPMB command queue. | Y
386 | 2026-06-02 | ipg260602.zip |  | US12645375 | Winbond Electronics Corp. | XXXX_04 | Erase method for non-volatile memory device and non-volatile memory device using the same | 1 . An erase method for a non-volatile memory device comprising: initiating an erase operation on a block of memory cells by applying an erase condition; performing an erase verification procedure on at least a portion of the block of memory cells using an erase verify voltage; performing a detection procedure on at least a portion of the block of memory cells using a post program verify voltage between a final erase verify voltage and a final post program verify voltage to detect whether leakage current above a threshold is present in the block of memory cells passed the erase verification procedure; iteratively adjusting the erase verify voltage and the post program verify voltage, and repeating the steps of applying the erase condition, performing the erase verification procedure using the adjusted erase verify voltage, and performing the detection procedure using the adjusted post program verify voltage until the adjusted erase verify voltage has reached the final erase verify voltage and the adjusted post program verify voltage has reached the final post program verify voltage; and finishing the erase operation when the adjusted erase verify voltage has reached the final erase verify voltage and the adjusted post program verify voltage has reached the final post program verify voltage. initiating an erase operation on a block of memory cells by applying an erase condition; performing an erase verification procedure on at least a portion of the block of memory cells using an erase verify voltage; performing a detection procedure on at least a portion of the block of memory cells using a post program verify voltage between a final erase verify voltage and a final post program verify voltage to detect whether leakage current above a threshold is present in the block of memory cells passed the erase verification procedure; iteratively adjusting the erase verify voltage and the post program verify voltage, and repeating the steps of applying the erase condition, performing the erase verification procedure using the adjusted erase verify voltage, and performing the detection procedure using the adjusted post program verify voltage until the adjusted erase verify voltage has reached the final erase verify voltage and the adjusted post program verify voltage has reached the final post program verify voltage; and finishing the erase operation when the adjusted erase verify voltage has reached the final erase verify voltage and the adjusted post program verify voltage has reached the final post program verify voltage. | Y
387 | 2026-06-02 | ipg260602.zip |  | US12645376 | Micron Technology, Inc. | XXXX_04 | Volatile memory to non-volatile memory interface for power management | 1 . A system comprising: at least one processing device; and memory containing instructions configured to instruct the at least one processing device to: identify a type of request for a memory device; determine, based on the type, a performance capability of the memory device to service the request; and in response to determining the performance capability, change a mode of operation for selected portions of the memory device. at least one processing device; and memory containing instructions configured to instruct the at least one processing device to: identify a type of request for a memory device; determine, based on the type, a performance capability of the memory device to service the request; and in response to determining the performance capability, change a mode of operation for selected portions of the memory device. identify a type of request for a memory device; determine, based on the type, a performance capability of the memory device to service the request; and in response to determining the performance capability, change a mode of operation for selected portions of the memory device. | Y
388 | 2026-06-02 | ipg260602.zip |  | US12645393 | Micron Technology, Inc. | XXXX_04 | Write buffer extensions for storage interface controllers | 1 . A method, comprising: receiving, by a storage interface controller of a host device, a plurality of data sets to write to a storage device; determining, by the storage interface controller, a power mode of the storage device in response to receiving each respective data set of the plurality of data sets; storing, by the storage interface controller, each respective data set to a write buffer in response to the determined power mode of the storage device being an inactive power mode; refraining, by the storage interface controller, from waking up the storage device in response to the determined power mode of the storage device being the inactive power mode; and sending, by the storage interface controller, each respective data set stored in the write buffer to the storage device in response to the power mode of the storage device being an active power mode. receiving, by a storage interface controller of a host device, a plurality of data sets to write to a storage device; determining, by the storage interface controller, a power mode of the storage device in response to receiving each respective data set of the plurality of data sets; storing, by the storage interface controller, each respective data set to a write buffer in response to the determined power mode of the storage device being an inactive power mode; refraining, by the storage interface controller, from waking up the storage device in response to the determined power mode of the storage device being the inactive power mode; and sending, by the storage interface controller, each respective data set stored in the write buffer to the storage device in response to the power mode of the storage device being an active power mode. | Y
389 | 2026-06-02 | ipg260602.zip |  | US12645466 | Microsoft Technology Licensing, LLC | XXXX_04 | Booting from an operating system (OS) subset | 1 . A system, comprising: a processor; and memory storing an operating system (“OS”) management system and comprising computer executable instructions that, when executed by the processor, cause the OS management system to perform operations comprising: establishing a first partitioned account and a second partitioned account on a device, wherein an OS of the device is partitioned into a plurality of OS subsets corresponding to a plurality of functionalities that the OS is capable of implementing when the plurality of OS subsets has been initialized, and wherein a first set of OS subsets among the plurality of OS subsets is initialized on the first partitioned account and a second set of OS subsets among the plurality of OS subsets is initialized on the second partitioned account; enabling switching from one of the first partitioned account or the second partitioned account to the other of the first partitioned account or the second partitioned account, where functionalities of OS subsets that are not part of the OS subsets of the switched-to partitioned account are hidden, filtered out, or de-initialized; deploying an OS image to the device, the OS image corresponding to the OS, wherein the OS is configured to manage hardware and software resources of a computing system on which the OS is installed; receiving a user selection indicating selection of the first set of OS subsets; and initializing the first set of OS subsets, by booting into the first set of OS subsets, without initializing other OS subsets among the plurality of OS subsets, based on the user selection. a processor; and memory storing an operating system (“OS”) management system and comprising computer executable instructions that, when executed by the processor, cause the OS management system to perform operations comprising: establishing a first partitioned account and a second partitioned account on a device, wherein an OS of the device is partitioned into a plurality of OS subsets corresponding to a plurality of functionalities that the OS is capable of implementing when the plurality of OS subsets has been initialized, and wherein a first set of OS subsets among the plurality of OS subsets is initialized on the first partitioned account and a second set of OS subsets among the plurality of OS subsets is initialized on the second partitioned account; enabling switching from one of the first partitioned account or the second partitioned account to the other of the first partitioned account or the second partitioned account, where functionalities of OS subsets that are not part of the OS subsets of the switched-to partitioned account are hidden, filtered out, or de-initialized; deploying an OS image to the device, the OS image corresponding to the OS, wherein the OS is configured to manage hardware and software resources of a computing system on which the OS is installed; receiving a user selection indicating selection of the first set of OS subsets; and initializing the first set of OS subsets, by booting into the first set of OS subsets, without initializing other OS subsets among the plurality of OS subsets, based on the user selection. establishing a first partitioned account and a second partitioned account on a device, wherein an OS of the device is partitioned into a plurality of OS subsets corresponding to a plurality of functionalities that the OS is capable of implementing when the plurality of OS subsets has been initialized, and wherein a first set of OS subsets among the plurality of OS subsets is initialized on the first partitioned account and a second set of OS subsets among the plurality of OS subsets is initialized on the second partitioned account; enabling switching from one of the first partitioned account or the second partitioned account to the other of the first partitioned account or the second partitioned account, where functionalities of OS subsets that are not part of the OS subsets of the switched-to partitioned account are hidden, filtered out, or de-initialized; deploying an OS image to the device, the OS image corresponding to the OS, wherein the OS is configured to manage hardware and software resources of a computing system on which the OS is installed; receiving a user selection indicating selection of the first set of OS subsets; and initializing the first set of OS subsets, by booting into the first set of OS subsets, without initializing other OS subsets among the plurality of OS subsets, based on the user selection. | Y
390 | 2026-06-02 | ipg260602.zip |  | US12645497 | SambaNova Systems, Inc. | XXXX_02 | Elevated isolation of reconfigurable data flow resources in cloud computing | 1 . A data processing system, comprising: a pool of reconfigurable compute and memory resources, comprising: arrays of configurable compute and memory units arranged in one or more reconfigurable processors, wherein the configurable compute and memory units comprise reconfigurable datapath elements having programmable interconnections and configurable logic functions, and wherein computational operations performed by the reconfigurable datapath elements are defined by configuration data loaded from configuration files, memory units located outside of the arrays of configurable compute and memory units, and busses coupled between the memory units and the arrays of configurable compute and memory units; and a runtime processor, comprising a user space and a kernel space, wherein the kernel space is exclusively authorized to execute predetermined privileged operations on the pool of reconfigurable compute and memory resources, and further comprises first and second channels, implemented by the arrays of configurable compute and memory units, between the user space and the kernel space, wherein the user space is configured to transmit commands for the kernel space through the first channel, and wherein the kernel space is configured to transmit results to the user space through the second channel, operatively coupled to the pool of reconfigurable compute and memory resources and configured to: load a first configuration file comprising first configuration data that defines first computational operations to be performed by the reconfigurable datapath elements for executing a first user application to a first subset of the arrays of configurable compute and memory units in the pool of reconfigurable compute and memory resources, assign a first subset of the memory units to the first user application, load a second configuration file comprising second configuration data that defines second computational operations to be performed by the reconfigurable datapath elements for executing a second user application to a second subset of the arrays of configurable compute and memory units in the pool of reconfigurable compute and memory resources, assign a second subset of the memory units to the second user application, start execution of the first and second user applications on the first and second subsets of the arrays of configurable compute and memory units, respectively, wherein the kernel space further comprises a resource manager that is configured to track, during execution, a first allocation of the first subset of the memory units and the first subset of the arrays of physical configurable units to the first user application and a second allocation of the second subset of the memory units and the second subset of the arrays of configurable compute and memory units to the second user application; and wherein the arrays of configurable compute and memory units are further configured, duration execution, to retrieve the commands from the first channel, to perform validation of parameters of the commands against the first and second allocations, to process the commands in response to the parameters of the commands passing the validation, and to submit results from processing the commands to the second channel. a pool of reconfigurable compute and memory resources, comprising: arrays of configurable compute and memory units arranged in one or more reconfigurable processors, wherein the configurable compute and memory units comprise reconfigurable datapath elements having programmable interconnections and configurable logic functions, and wherein computational operations performed by the reconfigurable datapath elements are defined by configuration data loaded from configuration files, memory units located outside of the arrays of configurable compute and memory units, and busses coupled between the memory units and the arrays of configurable compute and memory units; and a runtime processor, comprising a user space and a kernel space, wherein the kernel space is exclusively authorized to execute predetermined privileged operations on the pool of reconfigurable compute and memory resources, and further comprises first and second channels, implemented by the arrays of configurable compute and memory units, between the user space and the kernel space, wherein the user space is configured to transmit commands for the kernel space through the first channel, and wherein the kernel space is configured to transmit results to the user space through the second channel, operatively coupled to the pool of reconfigurable compute and memory resources and configured to: load a first configuration file comprising first configuration data that defines first computational operations to be performed by the reconfigurable datapath elements for executing a first user application to a first subset of the arrays of configurable compute and memory units in the pool of reconfigurable compute and memory resources, assign a first subset of the memory units to the first user application, load a second configuration file comprising second configuration data that defines second computational operations to be performed by the reconfigurable datapath elements for executing a second user application to a second subset of the arrays of configurable compute and memory units in the pool of reconfigurable compute and memory resources, assign a second subset of the memory units to the second user application, start execution of the first and second user applications on the first and second subsets of the arrays of configurable compute and memory units, respectively, wherein the kernel space further comprises a resource manager that is configured to track, during execution, a first allocation of the first subset of the memory units and the first subset of the arrays of physical configurable units to the first user application and a second allocation of the second subset of the memory units and the second subset of the arrays of configurable compute and memory units to the second user application; and wherein the arrays of configurable compute and memory units are further configured, duration execution, to retrieve the commands from the first channel, to perform validation of parameters of the commands against the first and second allocations, to process the commands in response to the parameters of the commands passing the validation, and to submit results from processing the commands to the second channel. load a first configuration file comprising first configuration data that defines first computational operations to be performed by the reconfigurable datapath elements for executing a first user application to a first subset of the arrays of configurable compute and memory units in the pool of reconfigurable compute and memory resources, assign a first subset of the memory units to the first user application, load a second configuration file comprising second configuration data that defines second computational operations to be performed by the reconfigurable datapath elements for executing a second user application to a second subset of the arrays of configurable compute and memory units in the pool of reconfigurable compute and memory resources, assign a second subset of the memory units to the second user application, start execution of the first and second user applications on the first and second subsets of the arrays of configurable compute and memory units, respectively, wherein the kernel space further comprises a resource manager that is configured to track, during execution, a first allocation of the first subset of the memory units and the first subset of the arrays of physical configurable units to the first user application and a second allocation of the second subset of the memory units and the second subset of the arrays of configurable compute and memory units to the second user application; and wherein the arrays of configurable compute and memory units are further configured, duration execution, to retrieve the commands from the first channel, to perform validation of parameters of the commands against the first and second allocations, to process the commands in response to the parameters of the commands passing the validation, and to submit results from processing the commands to the second channel. | Y
391 | 2026-06-02 | ipg260602.zip |  | US12645534 | Micron Technology, Inc. | XXXX_04 | Redundant array management techniques | 1 . A memory system, comprising: a volatile memory device; a non-volatile memory device; a redundant array controller of a redundant array of independent nodes associated with the non-volatile memory device; and processing circuitry coupled with the volatile memory device, the non-volatile memory device, and the redundant array controller, the processing circuitry configured to cause the memory system to: receive a first write command associated with writing first data to a first type of memory cell; generate, using the redundant array controller, first parity data corresponding to the first data, the first parity data associated with the redundant array of independent nodes; receive a second write command associated with writing second data to a second type of memory cell different than the first type of memory cell; generate, using the redundant array controller, second parity data corresponding to the second data, the second parity data associated with the redundant array of independent nodes; and store the second parity data in the volatile memory device coupled with the redundant array controller. a volatile memory device; a non-volatile memory device; a redundant array controller of a redundant array of independent nodes associated with the non-volatile memory device; and processing circuitry coupled with the volatile memory device, the non-volatile memory device, and the redundant array controller, the processing circuitry configured to cause the memory system to: receive a first write command associated with writing first data to a first type of memory cell; generate, using the redundant array controller, first parity data corresponding to the first data, the first parity data associated with the redundant array of independent nodes; receive a second write command associated with writing second data to a second type of memory cell different than the first type of memory cell; generate, using the redundant array controller, second parity data corresponding to the second data, the second parity data associated with the redundant array of independent nodes; and store the second parity data in the volatile memory device coupled with the redundant array controller. receive a first write command associated with writing first data to a first type of memory cell; generate, using the redundant array controller, first parity data corresponding to the first data, the first parity data associated with the redundant array of independent nodes; receive a second write command associated with writing second data to a second type of memory cell different than the first type of memory cell; generate, using the redundant array controller, second parity data corresponding to the second data, the second parity data associated with the redundant array of independent nodes; and store the second parity data in the volatile memory device coupled with the redundant array controller. | Y
392 | 2026-06-02 | ipg260602.zip |  | US12645542 | Computero Inc. | XXXX_04 | Data backup device | 1 . A device, comprising: at least one of a host interface having a means for and capable of exchanging a data between at least one of a host and at least one of a plurality of data exchange interfaces; said at least one of a plurality of data exchange interfaces configured to direct said data to at least one of a plurality of storage device ports when said at least one of a plurality of storage device ports is connected to said at least one of a plurality of data exchange interfaces; a microcontroller having a microcontroller processor having a non-transitory memory and having said processor executing computer readable program code which executes a first rule-based program logic that compares a first schedule data of at least one of a plurality of schedule data against a first schedule parameter of at least one of a schedule parameter and controls a first data exchange interface of said at least one of a plurality of data exchange interfaces to connect a first storage device port of said at least one of a plurality of storage device ports for receiving said data when said first schedule parameter is satisfied; said microcontroller processor executing computer readable program code which controls a transfer of said data between said at least one of a host and directs said data through said first data exchange interface of said at least one of a plurality of data exchange interfaces to said first storage device port of said at least one of a plurality of storage device ports; said microcontroller processor executing computer readable program code which executes a second rule-based program logic that compares a second schedule data of said at least one of a plurality of schedule data against a second schedule parameter of said at least one of a schedule parameter and controls said first data exchange interface of said at least one of a plurality of data exchange interfaces to disconnect said first storage device port of said at least one of a plurality of storage device ports when said second schedule parameter is satisfied; said processor executing computer readable program code which executes said first rule-based program logic that compares a third schedule data of said at least one of a plurality of schedule data against a third schedule parameter of said at least one of a schedule parameter and controls a second data exchange interface of said at least one of a plurality of data exchange interfaces to connect a second storage device port of said at least one of a plurality of storage device ports for receiving said data when said third schedule parameter is satisfied; said microcontroller processor executing computer readable program code which controls a transfer of said data between said at least one of a host and directs said data through said second data exchange interface of said at least one of a plurality of data exchange interfaces to said second storage device port of said at least one of a plurality of storage device ports; and said microcontroller processor executing computer readable program code which executes said second rule-based program logic that compares a fourth schedule parameter of said at least one of a plurality of schedule data against a fourth schedule parameter of said at least one of a schedule parameter and controls said second data exchange interface of said at least one of a plurality of data exchange interfaces to disconnect said second storage device port of said at least one of a plurality of storage device ports when said fourth schedule parameter is satisfied. at least one of a host interface having a means for and capable of exchanging a data between at least one of a host and at least one of a plurality of data exchange interfaces; said at least one of a plurality of data exchange interfaces configured to direct said data to at least one of a plurality of storage device ports when said at least one of a plurality of storage device ports is connected to said at least one of a plurality of data exchange interfaces; a microcontroller having a microcontroller processor having a non-transitory memory and having said processor executing computer readable program code which executes a first rule-based program logic that compares a first schedule data of at least one of a plurality of schedule data against a first schedule parameter of at least one of a schedule parameter and controls a first data exchange interface of said at least one of a plurality of data exchange interfaces to connect a first storage device port of said at least one of a plurality of storage device ports for receiving said data when said first schedule parameter is satisfied; said microcontroller processor executing computer readable program code which controls a transfer of said data between said at least one of a host and directs said data through said first data exchange interface of said at least one of a plurality of data exchange interfaces to said first storage device port of said at least one of a plurality of storage device ports; said microcontroller processor executing computer readable program code which executes a second rule-based program logic that compares a second schedule data of said at least one of a plurality of schedule data against a second schedule parameter of said at least one of a schedule parameter and controls said first data exchange interface of said at least one of a plurality of data exchange interfaces to disconnect said first storage device port of said at least one of a plurality of storage device ports when said second schedule parameter is satisfied; said processor executing computer readable program code which executes said first rule-based program logic that compares a third schedule data of said at least one of a plurality of schedule data against a third schedule parameter of said at least one of a schedule parameter and controls a second data exchange interface of said at least one of a plurality of data exchange interfaces to connect a second storage device port of said at least one of a plurality of storage device ports for receiving said data when said third schedule parameter is satisfied; said microcontroller processor executing computer readable program code which controls a transfer of said data between said at least one of a host and directs said data through said second data exchange interface of said at least one of a plurality of data exchange interfaces to said second storage device port of said at least one of a plurality of storage device ports; and said microcontroller processor executing computer readable program code which executes said second rule-based program logic that compares a fourth schedule parameter of said at least one of a plurality of schedule data against a fourth schedule parameter of said at least one of a schedule parameter and controls said second data exchange interface of said at least one of a plurality of data exchange interfaces to disconnect said second storage device port of said at least one of a plurality of storage device ports when said fourth schedule parameter is satisfied. | Y
393 | 2026-06-02 | ipg260602.zip |  | US12645581 | Micron Technology, Inc. | XXXX_04 | Synchronized request handling at a memory device | 1 . A cache device comprising: a first interface configured to receive a memory requests; a second interface configured to communicate with a memory device; a storage device with a portion configured as a set of cache lines including a cache line; and processing circuitry configured to: maintain a tag state for the cache line; maintain a set of lists for the set of cache lines including a list for the cache line; maintain a deferred list for the set of cache lines; receive, via the first interface, a memory request for the cache line; and handle the memory request based on a sequence of determining if the deferred list is empty, if the list for the cache line is empty, or the tag state indicates that the cache line is busy. a first interface configured to receive a memory requests; a second interface configured to communicate with a memory device; a storage device with a portion configured as a set of cache lines including a cache line; and processing circuitry configured to: maintain a tag state for the cache line; maintain a set of lists for the set of cache lines including a list for the cache line; maintain a deferred list for the set of cache lines; receive, via the first interface, a memory request for the cache line; and handle the memory request based on a sequence of determining if the deferred list is empty, if the list for the cache line is empty, or the tag state indicates that the cache line is busy. maintain a tag state for the cache line; maintain a set of lists for the set of cache lines including a list for the cache line; maintain a deferred list for the set of cache lines; receive, via the first interface, a memory request for the cache line; and handle the memory request based on a sequence of determining if the deferred list is empty, if the list for the cache line is empty, or the tag state indicates that the cache line is busy. | Y
394 | 2026-06-02 | ipg260602.zip |  | US12645582 | Micron Technology, Inc. | XXXX_05 | Disturb tracking among multiple erase blocks coupled to a same string | 1 . An apparatus, comprising: a memory array comprising a plurality of strings of memory cells, wherein each string of the plurality of strings comprises: a first group of memory cells coupled to a first group of access lines and corresponding to a first erase block; and a second group of memory cells coupled to a second group of access lines and corresponding to a second erase block; and a controller coupled to the memory array and configured to: perform a programming operation on the first group of memory cells of the first erase block; monitor a quantity of programming and/or erase operations performed on the second group of memory cells subsequent to the programming of the first group of memory cells; and perform an action on the first erase block responsive to the quantity of programming and/or erase operations performed on the second group of memory cells meeting a criteria; and wherein the apparatus further comprises a counter used to monitor program/erase (P/E) disturb; and wherein the controller is further configured to increment the counter in accordance with a scaling factor. a memory array comprising a plurality of strings of memory cells, wherein each string of the plurality of strings comprises: a first group of memory cells coupled to a first group of access lines and corresponding to a first erase block; and a second group of memory cells coupled to a second group of access lines and corresponding to a second erase block; and a first group of memory cells coupled to a first group of access lines and corresponding to a first erase block; and a second group of memory cells coupled to a second group of access lines and corresponding to a second erase block; and a controller coupled to the memory array and configured to: perform a programming operation on the first group of memory cells of the first erase block; monitor a quantity of programming and/or erase operations performed on the second group of memory cells subsequent to the programming of the first group of memory cells; and perform an action on the first erase block responsive to the quantity of programming and/or erase operations performed on the second group of memory cells meeting a criteria; and perform a programming operation on the first group of memory cells of the first erase block; monitor a quantity of programming and/or erase operations performed on the second group of memory cells subsequent to the programming of the first group of memory cells; and perform an action on the first erase block responsive to the quantity of programming and/or erase operations performed on the second group of memory cells meeting a criteria; and wherein the apparatus further comprises a counter used to monitor program/erase (P/E) disturb; and wherein the controller is further configured to increment the counter in accordance with a scaling factor. | Y
395 | 2026-06-02 | ipg260602.zip |  | US12645585 | HUAWEI CLOUD COMPUTING TECHNOLOGIES CO., LTD.; Huawei Cloud Computing Technologies Co., Ltd. | XXXX_02 | Storage node configuration apparatus and method for efficient burst access handling | 1 . A method implemented by a management node in a distributed storage system, the method comprising: obtaining service requirement information, wherein the service requirement information comprises a burst access moment, a burst access bandwidth, or a burst access duration of a computing node for a storage node; determining target configuration information based on the service requirement information, wherein the target configuration information configures a power consumption level of a solid-state drive (SSD) in the storage node to enable the storage node to exceed a power consumption threshold to increase a peak bandwidth of the storage node; and sending the target configuration information to the storage node. obtaining service requirement information, wherein the service requirement information comprises a burst access moment, a burst access bandwidth, or a burst access duration of a computing node for a storage node; determining target configuration information based on the service requirement information, wherein the target configuration information configures a power consumption level of a solid-state drive (SSD) in the storage node to enable the storage node to exceed a power consumption threshold to increase a peak bandwidth of the storage node; and sending the target configuration information to the storage node. | Y
396 | 2026-06-02 | ipg260602.zip |  | US12645587 | Samsung Electronics Co., Ltd. | XXXX_04 | Storage controller, operating method of the storage controller, and operating method of storage device | 1 . An operating method of a storage controller that includes a buffer memory, an address manager, and a direct memory access (DMA) engine and controls a non-volatile memory device, the operating method comprising: receiving, from an external host device, a read request including a host address; storing, by the address manager in response to the read request, mapping information about the host address and a command identifier corresponding to the read request in a translation table; setting, by the DMA engine, a destination address of read data corresponding to the read request to a virtual address corresponding to the command identifier and transmitting the read data to the virtual address; and translating, by the address manager based on the translation table, the destination address of the read data from the virtual address to the host address, wherein the virtual address is different from a physical address of the buffer memory. receiving, from an external host device, a read request including a host address; storing, by the address manager in response to the read request, mapping information about the host address and a command identifier corresponding to the read request in a translation table; setting, by the DMA engine, a destination address of read data corresponding to the read request to a virtual address corresponding to the command identifier and transmitting the read data to the virtual address; and translating, by the address manager based on the translation table, the destination address of the read data from the virtual address to the host address, wherein the virtual address is different from a physical address of the buffer memory. | Y
397 | 2026-06-02 | ipg260602.zip |  | US12645589 | Intel Corporation | XXXX_04 | Half latch level shifting circuit for non-volatile memory architectures | 1 . A memory device comprising: controller circuitry to generate low voltage (LV) addressing signals and a LV partition enable signal; a plurality of memory partitions coupled to the controller circuitry, each partition comprising: level shifter circuitry to receive the LV partition enable signal from the controller circuitry and output a high voltage (HV) enable signal based on the LV partition enable signal; and a plurality of half latch circuits coupled to the level shifter circuitry, the half latch circuits to generate HV addressing signals based on the HV enable signal from the level shifter and the LV addressing signals generated by the controller circuitry, each half latch circuit comprising a transistor connected between the output of the half latch circuit and an input to a cascaded inverter circuit of the half latch circuit, a gate of the transistor connected to a bias voltage. controller circuitry to generate low voltage (LV) addressing signals and a LV partition enable signal; a plurality of memory partitions coupled to the controller circuitry, each partition comprising: level shifter circuitry to receive the LV partition enable signal from the controller circuitry and output a high voltage (HV) enable signal based on the LV partition enable signal; and a plurality of half latch circuits coupled to the level shifter circuitry, the half latch circuits to generate HV addressing signals based on the HV enable signal from the level shifter and the LV addressing signals generated by the controller circuitry, each half latch circuit comprising a transistor connected between the output of the half latch circuit and an input to a cascaded inverter circuit of the half latch circuit, a gate of the transistor connected to a bias voltage. level shifter circuitry to receive the LV partition enable signal from the controller circuitry and output a high voltage (HV) enable signal based on the LV partition enable signal; and a plurality of half latch circuits coupled to the level shifter circuitry, the half latch circuits to generate HV addressing signals based on the HV enable signal from the level shifter and the LV addressing signals generated by the controller circuitry, each half latch circuit comprising a transistor connected between the output of the half latch circuit and an input to a cascaded inverter circuit of the half latch circuit, a gate of the transistor connected to a bias voltage. | Y
398 | 2026-06-02 | ipg260602.zip |  | US12645593 | Intel Corporation | XXXX_04 | Apparatus and method for efficient management of multi-level memory | 1 . An apparatus, comprising: a processor including an integrated memory controller to interface with a multi-level memory comprising volatile near memory comprising Dynamic Random Access Memory external to the processor and far memory comprising volatile or non-volatile memory external to the processor, the memory controller to maintain first and second caches, the first cache to cache pages recently accessed from the far memory, the memory controller to look into the first cache for pages that are mapped to the far memory before looking to the far memory for the pages that are mapped to the far memory, the second cache to cache addresses of pages recently accessed from the far memory, the second cache having a first level and a second level, the first level to cache addresses of pages that are more recently accessed than pages whose respective addresses are cached in the second level, the memory controller to inform system software of either or both of a) and b) below: a) that a first page in the first cache that is accessed less than other pages in the first cache is a candidate for migration from the far memory to the near memory; b) that a second page whose address travels a threshold number of round trips between the first and second levels of the second cache is a candidate for migration from the far memory to the near memory. a processor including an integrated memory controller to interface with a multi-level memory comprising volatile near memory comprising Dynamic Random Access Memory external to the processor and far memory comprising volatile or non-volatile memory external to the processor, the memory controller to maintain first and second caches, the first cache to cache pages recently accessed from the far memory, the memory controller to look into the first cache for pages that are mapped to the far memory before looking to the far memory for the pages that are mapped to the far memory, the second cache to cache addresses of pages recently accessed from the far memory, the second cache having a first level and a second level, the first level to cache addresses of pages that are more recently accessed than pages whose respective addresses are cached in the second level, the memory controller to inform system software of either or both of a) and b) below: a) that a first page in the first cache that is accessed less than other pages in the first cache is a candidate for migration from the far memory to the near memory; b) that a second page whose address travels a threshold number of round trips between the first and second levels of the second cache is a candidate for migration from the far memory to the near memory. | Y
399 | 2026-06-02 | ipg260602.zip |  | US12645609 | Samsung Electronics Co., Ltd. | XXXX_04 | Storage device deleting encryption key, method of operating the same, and method of operating electronic device including the same | 1 . A method of operating a storage device which communicates with a host device, the method comprising: allocating a secure region and a user region in the storage device; storing first data encrypted by using a first encryption key in a first data block of the secure region; decrypting at least one valid data of the first data block using the first encryption key in response to receiving a first request from the host device, wherein the first request indicates a first secure delete operation of the first data and the at least one valid data does not include the first data; encrypting the decrypted at least one valid data using a second encryption key, wherein the second encryption key is different from the first encryption key; storing the encrypted at least one valid data in a second data block of the secure region; and deleting the first encryption key, wherein the first request includes a first set feature command of a non-volatile memory express (NVMe) standard, and the first set feature command includes a feature identifier indicating the first secure delete operation and an address range corresponding to the secure region. allocating a secure region and a user region in the storage device; storing first data encrypted by using a first encryption key in a first data block of the secure region; decrypting at least one valid data of the first data block using the first encryption key in response to receiving a first request from the host device, wherein the first request indicates a first secure delete operation of the first data and the at least one valid data does not include the first data; encrypting the decrypted at least one valid data using a second encryption key, wherein the second encryption key is different from the first encryption key; storing the encrypted at least one valid data in a second data block of the secure region; and deleting the first encryption key, wherein the first request includes a first set feature command of a non-volatile memory express (NVMe) standard, and the first set feature command includes a feature identifier indicating the first secure delete operation and an address range corresponding to the secure region. | Y
400 | 2026-06-02 | ipg260602.zip |  | US12645621 | SK hynix NAND Product Solutions Corp. | XXXX_02 | Presentation of direct accessed storage under a logical drive model | 1 . An apparatus comprising: memory that implements: a work engine queue having doorbell space for queued jobs; and a completion queue having space to coalesce completed jobs; an interface configured to; receive jobs for submission to the work engine queue; generate a first interrupt in response to the completion queue having coalesced completed jobs for a time period that is in excess of a maximum period of time. memory that implements: a work engine queue having doorbell space for queued jobs; and a completion queue having space to coalesce completed jobs; a work engine queue having doorbell space for queued jobs; and a completion queue having space to coalesce completed jobs; an interface configured to; receive jobs for submission to the work engine queue; generate a first interrupt in response to the completion queue having coalesced completed jobs for a time period that is in excess of a maximum period of time. receive jobs for submission to the work engine queue; generate a first interrupt in response to the completion queue having coalesced completed jobs for a time period that is in excess of a maximum period of time. | Y
401 | 2026-06-02 | ipg260602.zip |  | US12645644 | SAMSUNG ELECTRONICS CO., LTD. | XXXX_02 | Compaction method and device for sorted strings table files | 1 . A compaction method for sorted string table (SST) files stored in zones of a zoned namespace solid state drive (ZNS SSD), comprising: determining, based on a compaction operation for a first level of a Log Structure Merge Tree (LSM-Tree), a plurality of first SST files in the first level and a plurality of second SST files in a second level, wherein at least one key range among key ranges of the plurality of first SST files at least partially overlaps with key ranges of the plurality of second SST files in the second level, and at least one key range among the key ranges of the plurality of second SST files at least partially overlaps with the key ranges of the plurality of first SST files, wherein the second level is a level of the LSM-Tree that is adjacent to the first level and higher than the first level; obtaining a key overlapping ratio for each of the plurality of first SST files based on a size of the key range of each of the plurality of first SST files and one or more second SST files, among the plurality of second SST files, the one or more second SST files comprising a key range at least partially overlapping with a key range of each of the plurality of first SST files; obtaining compaction priority scores, each corresponding to one of the plurality of first SST files based on a plurality of factor values, each of the plurality of factor values obtained based on a product of attribute information of each of a plurality of zones corresponding to each of the respective one of the plurality of first SST files and a weight respectively associated with each of the zones corresponding to each of the respective one of the plurality of first SST files; obtaining priority information of each of the plurality of first SST files based on the key overlapping ratio of each of the plurality of first SST files and the compaction priority score of each of the plurality of first SST files; and performing compaction on a first SST file having a highest compaction priority among the plurality of first SST files based on the priority information by deleting the first SST file in the respective zone and reclaiming the respective zone for storing a new SST file, wherein the obtaining the compaction priority score of each of the plurality of first SST files further comprises determining a maximum value among the plurality of factor values, and wherein the performing the compaction on the first SST file having the highest compaction priority among the plurality of first SST files based on the compaction priority score of each of the plurality of first SST files. determining, based on a compaction operation for a first level of a Log Structure Merge Tree (LSM-Tree), a plurality of first SST files in the first level and a plurality of second SST files in a second level, wherein at least one key range among key ranges of the plurality of first SST files at least partially overlaps with key ranges of the plurality of second SST files in the second level, and at least one key range among the key ranges of the plurality of second SST files at least partially overlaps with the key ranges of the plurality of first SST files, wherein the second level is a level of the LSM-Tree that is adjacent to the first level and higher than the first level; obtaining a key overlapping ratio for each of the plurality of first SST files based on a size of the key range of each of the plurality of first SST files and one or more second SST files, among the plurality of second SST files, the one or more second SST files comprising a key range at least partially overlapping with a key range of each of the plurality of first SST files; obtaining compaction priority scores, each corresponding to one of the plurality of first SST files based on a plurality of factor values, each of the plurality of factor values obtained based on a product of attribute information of each of a plurality of zones corresponding to each of the respective one of the plurality of first SST files and a weight respectively associated with each of the zones corresponding to each of the respective one of the plurality of first SST files; obtaining priority information of each of the plurality of first SST files based on the key overlapping ratio of each of the plurality of first SST files and the compaction priority score of each of the plurality of first SST files; and performing compaction on a first SST file having a highest compaction priority among the plurality of first SST files based on the priority information by deleting the first SST file in the respective zone and reclaiming the respective zone for storing a new SST file, wherein the obtaining the compaction priority score of each of the plurality of first SST files further comprises determining a maximum value among the plurality of factor values, and wherein the performing the compaction on the first SST file having the highest compaction priority among the plurality of first SST files based on the compaction priority score of each of the plurality of first SST files. | Y
402 | 2026-06-02 | ipg260602.zip |  | US12645676 | MACRONIX INTERNATIONAL CO., LTD. | XXXX_04 | Computational storage device, computational storage system and operation method for DiskANN search | 1 . A computational storage device for disk approximate nearest neighbor (DiskANN) search, comprising: a NAND memory array, configured to store a plurality of node chunks corresponding to a plurality of nodes of the DiskANN; a non-volatile memory array, configured to store a plurality of product quantization (PQ) vectors corresponding to the plurality of nodes in the plurality of node chunks; and a processor unit, coupled to the NAND memory array and the non-volatile memory array, wherein the processor unit is configured to: execute DiskANN search among the plurality of node chunks in the NAND memory array and the plurality of PQ vectors in the non-volatile memory array according to a received search instruction, and output a search result, wherein the non-volatile memory array is a phase change memory (PCM) array, a NOR memory array, a 3D NOR memory array, a magnetoresistive random access memory (MRAM) array or a resistive random access memory (RRAM) array, wherein each of the plurality of node chunks comprises a node vector data, a number of neighboring nodes, and a plurality of identifiers of neighboring nodes, of each of the plurality of nodes. a NAND memory array, configured to store a plurality of node chunks corresponding to a plurality of nodes of the DiskANN; a non-volatile memory array, configured to store a plurality of product quantization (PQ) vectors corresponding to the plurality of nodes in the plurality of node chunks; and a processor unit, coupled to the NAND memory array and the non-volatile memory array, wherein the processor unit is configured to: execute DiskANN search among the plurality of node chunks in the NAND memory array and the plurality of PQ vectors in the non-volatile memory array according to a received search instruction, and output a search result, wherein the non-volatile memory array is a phase change memory (PCM) array, a NOR memory array, a 3D NOR memory array, a magnetoresistive random access memory (MRAM) array or a resistive random access memory (RRAM) array, wherein each of the plurality of node chunks comprises a node vector data, a number of neighboring nodes, and a plurality of identifiers of neighboring nodes, of each of the plurality of nodes. | Y
403 | 2026-06-02 | ipg260602.zip |  | US12645844 | SAMSUNG ELECTRONICS CO., LTD. | XXXX_02 | Storage device and system | 1 . A storage device, comprising: a non-volatile memory comprising a plurality of namespaces to have shared access among a plurality of users; and a storage controller configured to: receive, from an external host, a first command requesting to control exposure of a first namespace from among the plurality of namespaces to be hidden from at least one user among the plurality of users, the first command comprising an identifier of the first namespace; based on the first command, set the first namespace as a hidden namespace, and prevent the first namespace from being exposed for access to the at least one user; and cancel, based on the storage device entering a first mode, the setting of the first namespace as the hidden namespace, and expose the hidden namespace during a first time period to the at least one user. a non-volatile memory comprising a plurality of namespaces to have shared access among a plurality of users; and a storage controller configured to: receive, from an external host, a first command requesting to control exposure of a first namespace from among the plurality of namespaces to be hidden from at least one user among the plurality of users, the first command comprising an identifier of the first namespace; based on the first command, set the first namespace as a hidden namespace, and prevent the first namespace from being exposed for access to the at least one user; and cancel, based on the storage device entering a first mode, the setting of the first namespace as the hidden namespace, and expose the hidden namespace during a first time period to the at least one user. receive, from an external host, a first command requesting to control exposure of a first namespace from among the plurality of namespaces to be hidden from at least one user among the plurality of users, the first command comprising an identifier of the first namespace; based on the first command, set the first namespace as a hidden namespace, and prevent the first namespace from being exposed for access to the at least one user; and cancel, based on the storage device entering a first mode, the setting of the first namespace as the hidden namespace, and expose the hidden namespace during a first time period to the at least one user. | Y
404 | 2026-06-02 | ipg260602.zip |  | US12646541 | XXXX Corporation | XXXX_04 | Memory system and non-volatile memory with compressed soft bit data for error correction | 1 . A memory system comprising: a non-volatile memory including a plurality of memory cells each capable of storing at least a first bit, a second bit, and a third bit; and a memory controller configured to control the non-volatile memory, wherein the non-volatile memory is configured to output first hard bit data of the first bit, second hard bit data of the second bit, third hard bit data of the third bit, and fourth soft bit data for the first bit, the second bit, and the third bit to the memory controller, the memory controller is configured to execute error correction processing using the first hard bit data, the second hard bit data, the third hard bit data, and the fourth soft bit data, and a data size of the first hard bit data, a data size of the second hard bit data, a data size of the third hard bit data, and a data size of the fourth soft bit data are equal in size. a non-volatile memory including a plurality of memory cells each capable of storing at least a first bit, a second bit, and a third bit; and a memory controller configured to control the non-volatile memory, wherein the non-volatile memory is configured to output first hard bit data of the first bit, second hard bit data of the second bit, third hard bit data of the third bit, and fourth soft bit data for the first bit, the second bit, and the third bit to the memory controller, the memory controller is configured to execute error correction processing using the first hard bit data, the second hard bit data, the third hard bit data, and the fourth soft bit data, and a data size of the first hard bit data, a data size of the second hard bit data, a data size of the third hard bit data, and a data size of the fourth soft bit data are equal in size. | Y
405 | 2026-06-02 | ipg260602.zip |  | US12646544 | Rambus Inc. | XXXX_04 | High performance, non-volatile memory module | 1 . An integrated circuit (IC) chip comprising: a buffer, the buffer comprising a primary data interface to couple with a memory controller via a set of point-to-point link connections, the set of point-to-point link connections selectively enabled to provide a selectable width, a secondary data interface to couple to at least two non-volatile memory devices disposed on a first memory module, and bypass circuitry to selectively steer, from a first point-to-point link connection of the set of point-to-point link connections to a second point-to-point link connection of the set of point-to-point link connections, a read data transfer operation that is received from a second memory module at the first point-to-point link connection of the set of point-to-point link connections, and retransmitted to the memory controller via the second point-to-point link connection of the set of point-to-point link connections. a buffer, the buffer comprising a primary data interface to couple with a memory controller via a set of point-to-point link connections, the set of point-to-point link connections selectively enabled to provide a selectable width, a secondary data interface to couple to at least two non-volatile memory devices disposed on a first memory module, and bypass circuitry to selectively steer, from a first point-to-point link connection of the set of point-to-point link connections to a second point-to-point link connection of the set of point-to-point link connections, a read data transfer operation that is received from a second memory module at the first point-to-point link connection of the set of point-to-point link connections, and retransmitted to the memory controller via the second point-to-point link connection of the set of point-to-point link connections. a primary data interface to couple with a memory controller via a set of point-to-point link connections, the set of point-to-point link connections selectively enabled to provide a selectable width, a secondary data interface to couple to at least two non-volatile memory devices disposed on a first memory module, and bypass circuitry to selectively steer, from a first point-to-point link connection of the set of point-to-point link connections to a second point-to-point link connection of the set of point-to-point link connections, a read data transfer operation that is received from a second memory module at the first point-to-point link connection of the set of point-to-point link connections, and retransmitted to the memory controller via the second point-to-point link connection of the set of point-to-point link connections. | Y
406 | 2026-06-02 | ipg260602.zip |  | US12646550 | TAIWAN SEMICONDUCTOR MANUFACTURING COMPANY, LTD. | XXXX_05 | Memory circuit and method of operating the same | 1 . A memory circuit, comprising: a first memory cell array configured to store data; and a second memory cell array coupled to the first memory cell array and being configured as a first logic circuit or a second logic circuit in response to a first set of control signals, the first logic circuit being configured to perform a first logic function on a first set of data signals based on a second set of control signals, and the second logic circuit being configured to perform a second logic function on the first set of data signals based on the second set of control signals, the second logic function being different from the first logic function, the first set of data signals being part of the data stored in the first memory cell array, wherein the first memory cell array and the second memory cell array are embedded in a same memory cell array. a first memory cell array configured to store data; and a second memory cell array coupled to the first memory cell array and being configured as a first logic circuit or a second logic circuit in response to a first set of control signals, the first logic circuit being configured to perform a first logic function on a first set of data signals based on a second set of control signals, and the second logic circuit being configured to perform a second logic function on the first set of data signals based on the second set of control signals, the second logic function being different from the first logic function, the first set of data signals being part of the data stored in the first memory cell array, wherein the first memory cell array and the second memory cell array are embedded in a same memory cell array. | Y
407 | 2026-06-02 | ipg260602.zip |  | US12646552 | PHISON ELECTRONICS CORP. | XXXX_04 | Memory management method, memory storage device and memory control circuit unit with capability to reduce bit error rate of data | 1 . A memory management method, configured for a rewritable non-volatile memory module, the memory management method comprising: detecting a status of the rewritable non-volatile memory module; determining to perform a data refresh operation on the rewritable non-volatile memory module according to a first-type value relative relationship between a first evaluation value and a first threshold value and a second-type value relative relationship between a second evaluation value and a second threshold value; and determining not to perform any data refresh operation on the rewritable non-volatile memory module according to a third-type value relative relationship between the first evaluation value and the first threshold value and a fourth-type value relative relationship between the second evaluation value and the second threshold value, wherein the first evaluation value related to a first physical unit in the rewritable non-volatile memory module, the second evaluation value related to a plurality of second physical units in the rewritable non-volatile memory module, and the data refresh operation is configured to update data in the rewritable non-volatile memory module to reduce a bit error rate of the data. detecting a status of the rewritable non-volatile memory module; determining to perform a data refresh operation on the rewritable non-volatile memory module according to a first-type value relative relationship between a first evaluation value and a first threshold value and a second-type value relative relationship between a second evaluation value and a second threshold value; and determining not to perform any data refresh operation on the rewritable non-volatile memory module according to a third-type value relative relationship between the first evaluation value and the first threshold value and a fourth-type value relative relationship between the second evaluation value and the second threshold value, wherein the first evaluation value related to a first physical unit in the rewritable non-volatile memory module, the second evaluation value related to a plurality of second physical units in the rewritable non-volatile memory module, and the data refresh operation is configured to update data in the rewritable non-volatile memory module to reduce a bit error rate of the data. | Y
408 | 2026-06-02 | ipg260602.zip |  | US12646567 | Sandisk Technologies, Inc. | XXXX_04 | Techniques for faster ramp-up times for unselected word lines in non-volatile memory | 1 . A non-volatile memory system, comprising: a control circuit configured to connect to an array of non-volatile memory cells connected along a plurality of word lines, the control circuit comprising: charge pump circuitry configured to generate a first word line bias voltage; decoding circuitry configured to selectively connect the charge pump circuitry to the plurality of word lines, comprising a first decoding path between the charge pump circuitry and a first group of the plurality of word lines and a second decoding path between the charge pump circuitry and the first group of word lines: a word line selection circuit through which the decoding circuitry is connected to the first group of word lines; and a level shifter circuit configured to receive a logic level control signal and generate therefrom a high voltage control signal for the word line selection circuit, the level shifter circuit comprising a first NMOS transistor connected between the logic level control signal and a high voltage control signal for the word line selection circuit and a PMOS transistor having a gate connected to receive an inverse of the logic level control signal, the control circuit configured to: in a first decoding mode, supply the first group of word lines with the first word line bias voltage by the first, but not the second, decoding path; in a second decoding mode, concurrently supply the first group of word lines with the first word line bias voltage by the first decoding path and the second decoding path; and maintain a gate voltage for the first NMOS transistor at a high value for the logic level control signal while the logic level control signal is asserted. a control circuit configured to connect to an array of non-volatile memory cells connected along a plurality of word lines, the control circuit comprising: charge pump circuitry configured to generate a first word line bias voltage; decoding circuitry configured to selectively connect the charge pump circuitry to the plurality of word lines, comprising a first decoding path between the charge pump circuitry and a first group of the plurality of word lines and a second decoding path between the charge pump circuitry and the first group of word lines: a word line selection circuit through which the decoding circuitry is connected to the first group of word lines; and a level shifter circuit configured to receive a logic level control signal and generate therefrom a high voltage control signal for the word line selection circuit, the level shifter circuit comprising a first NMOS transistor connected between the logic level control signal and a high voltage control signal for the word line selection circuit and a PMOS transistor having a gate connected to receive an inverse of the logic level control signal, the control circuit configured to: in a first decoding mode, supply the first group of word lines with the first word line bias voltage by the first, but not the second, decoding path; in a second decoding mode, concurrently supply the first group of word lines with the first word line bias voltage by the first decoding path and the second decoding path; and maintain a gate voltage for the first NMOS transistor at a high value for the logic level control signal while the logic level control signal is asserted. charge pump circuitry configured to generate a first word line bias voltage; decoding circuitry configured to selectively connect the charge pump circuitry to the plurality of word lines, comprising a first decoding path between the charge pump circuitry and a first group of the plurality of word lines and a second decoding path between the charge pump circuitry and the first group of word lines: a word line selection circuit through which the decoding circuitry is connected to the first group of word lines; and a level shifter circuit configured to receive a logic level control signal and generate therefrom a high voltage control signal for the word line selection circuit, the level shifter circuit comprising a first NMOS transistor connected between the logic level control signal and a high voltage control signal for the word line selection circuit and a PMOS transistor having a gate connected to receive an inverse of the logic level control signal, the control circuit configured to: in a first decoding mode, supply the first group of word lines with the first word line bias voltage by the first, but not the second, decoding path; in a second decoding mode, concurrently supply the first group of word lines with the first word line bias voltage by the first decoding path and the second decoding path; and maintain a gate voltage for the first NMOS transistor at a high value for the logic level control signal while the logic level control signal is asserted. in a first decoding mode, supply the first group of word lines with the first word line bias voltage by the first, but not the second, decoding path; in a second decoding mode, concurrently supply the first group of word lines with the first word line bias voltage by the first decoding path and the second decoding path; and maintain a gate voltage for the first NMOS transistor at a high value for the logic level control signal while the logic level control signal is asserted. | Y
409 | 2026-06-02 | ipg260602.zip |  | US12646570 | Silicon Motion, Inc. | XXXX_01 | Method and apparatus for reading data stored in flash memory by referring to binary digit distribution characteristics of bit sequences read from flash memory | 1 . A memory controller for reading data stored in a flash memory, wherein the memory controller is configured to perform the steps of: reading a plurality of memory cells of the flash memory by using a first control gate voltage to obtain a first bit sequence from the flash memory; reading the plurality of memory cells of the flash memory by using a second control gate voltage to obtain a second bit sequence from the flash memory; reading the plurality of memory cells of the flash memory by using a third control gate voltage to obtain a third bit sequence from the flash memory; comparing each bit of the first bit sequence with the corresponding bit of the second bit sequence to generate a first comparison result; comparing each bit of the first bit sequence with the corresponding bit of the third bit sequence to generate a second comparison result; and updating the first control gate voltage according to the first comparison result and the second comparison result. reading a plurality of memory cells of the flash memory by using a first control gate voltage to obtain a first bit sequence from the flash memory; reading the plurality of memory cells of the flash memory by using a second control gate voltage to obtain a second bit sequence from the flash memory; reading the plurality of memory cells of the flash memory by using a third control gate voltage to obtain a third bit sequence from the flash memory; comparing each bit of the first bit sequence with the corresponding bit of the second bit sequence to generate a first comparison result; comparing each bit of the first bit sequence with the corresponding bit of the third bit sequence to generate a second comparison result; and updating the first control gate voltage according to the first comparison result and the second comparison result. | Y
410 | 2026-06-02 | ipg260602.zip |  | US12646574 | XXXX Corporation | XXXX_05 | Semiconductor memory device | 1 . A semiconductor memory device comprising: a memory cell array including a plurality of bit lines, a source line, a plurality of NAND strings each having a plurality of serially connected memory cell transistors and connecting the plurality of bit lines and the source line, a first sub block and a second sub block different from the first sub block, the first and second sub blocks sharing the plurality of bit lines, the plurality of NAND strings, and the source line as series current paths, a first word line group included in the first sub block, a second word line group included in the second sub block, and a dummy word line located between the first sub block and the second sub block; and a control circuit capable of applying predetermined voltages to the first word line group, the second word line group, and the dummy word line, wherein, when selecting a specific word line belonging to the first word line group to execute a write operation, the control circuit applies, to the dummy word line, a voltage higher than a voltage applied to an unselected word line belonging to the first word line group and a voltage applied to the second word line group. a memory cell array including a plurality of bit lines, a source line, a plurality of NAND strings each having a plurality of serially connected memory cell transistors and connecting the plurality of bit lines and the source line, a first sub block and a second sub block different from the first sub block, the first and second sub blocks sharing the plurality of bit lines, the plurality of NAND strings, and the source line as series current paths, a first word line group included in the first sub block, a second word line group included in the second sub block, and a dummy word line located between the first sub block and the second sub block; and a plurality of bit lines, a source line, a plurality of NAND strings each having a plurality of serially connected memory cell transistors and connecting the plurality of bit lines and the source line, a first sub block and a second sub block different from the first sub block, the first and second sub blocks sharing the plurality of bit lines, the plurality of NAND strings, and the source line as series current paths, a first word line group included in the first sub block, a second word line group included in the second sub block, and a dummy word line located between the first sub block and the second sub block; and a control circuit capable of applying predetermined voltages to the first word line group, the second word line group, and the dummy word line, wherein, when selecting a specific word line belonging to the first word line group to execute a write operation, the control circuit applies, to the dummy word line, a voltage higher than a voltage applied to an unselected word line belonging to the first word line group and a voltage applied to the second word line group. | Y
411 | 2026-06-02 | ipg260602.zip |  | US12647119 | WINBOND ELECTRONICS CORP.; Winbond Electronics Corp. | XXXX_05 | Delay locked loop and semiconductor memory device | 1 . A delay locked loop (DLL), comprising: a DLL control circuit, configured to set amount of delay according to a phase difference between an input clock signal and an output clock signal; a delay line circuit, receiving the input clock signal, and configured to perform a delay operation on the input clock signal according to the amount of delay, thereby generating the output clock signal; wherein the delay line circuit includes a plurality of delay units, each of the plurality of delay units includes at least one delay element, and a first number of delay elements in at least one of the delay units is greater than a second number of delay elements in at least another one of the delay units; wherein the delay locked loop further includes: an input buffer, configured to buffer a received external clock signal to generate the input clock signal; a replica circuit, configured to generate a feedback signal according to the output clock signal; and a phase detection circuit, coupled between the replica circuit and the DLL control circuit, receiving the input clock signal and the feedback signal, and configured to generate a phase signal for indicating the phase difference to the DLL control circuit; wherein the DLL control circuit generates a selection control signal and a control signal for indicating the amount of delay according to the phase signal, and the delay line circuit activates the corresponding one of the plurality of delay units according to the selection control signal and the control signal to delay the input clock signal. a DLL control circuit, configured to set amount of delay according to a phase difference between an input clock signal and an output clock signal; a delay line circuit, receiving the input clock signal, and configured to perform a delay operation on the input clock signal according to the amount of delay, thereby generating the output clock signal; wherein the delay line circuit includes a plurality of delay units, each of the plurality of delay units includes at least one delay element, and a first number of delay elements in at least one of the delay units is greater than a second number of delay elements in at least another one of the delay units; wherein the delay locked loop further includes: an input buffer, configured to buffer a received external clock signal to generate the input clock signal; a replica circuit, configured to generate a feedback signal according to the output clock signal; and a phase detection circuit, coupled between the replica circuit and the DLL control circuit, receiving the input clock signal and the feedback signal, and configured to generate a phase signal for indicating the phase difference to the DLL control circuit; wherein the DLL control circuit generates a selection control signal and a control signal for indicating the amount of delay according to the phase signal, and the delay line circuit activates the corresponding one of the plurality of delay units according to the selection control signal and the control signal to delay the input clock signal. | Y
412 | 2026-06-02 | ipg260602.zip |  | US12647130 | Samsung Electronics Co., Ltd. | XXXX_05 | Compressor for compressing control signal, decompressor for decompressing control signal, and storage device including the compressor and the decompressor | 1 . A compressor for compressing a control signal, the compressor comprising: residual compression circuitry configured to sequentially receive a first control signal and a second control signal and perform a first compression based on a difference between the first control signal and the second control signal; coding mode determination circuitry configured to determine a coding mode based on a type of control signal; analog signal compression circuitry configured to perform a second compression based on indexing; and control signal compression circuitry configured to perform a third compression based on run-length encoding (RLE). residual compression circuitry configured to sequentially receive a first control signal and a second control signal and perform a first compression based on a difference between the first control signal and the second control signal; coding mode determination circuitry configured to determine a coding mode based on a type of control signal; analog signal compression circuitry configured to perform a second compression based on indexing; and control signal compression circuitry configured to perform a third compression based on run-length encoding (RLE). | Y
413 | 2026-06-02 | ipg260602.zip |  | US12647377 | TigerConnect, Inc. | XXXX_04 | Messaging system apparatuses circuits and methods of operation thereof | 1 . A method for managing a messaging system comprising the steps of: a) receiving at a messaging server a message addressed to a first authorized user from a second mobile messaging client device executing a messaging application and associated with a second authorized user; b) storing the message in a database associated with the messaging server; c) transmitting from the messaging server to a first mobile messaging client device executing the messaging application that is associated with the first authorized user, a message presence notification; d) receiving at the messaging server from the first mobile messaging client device a request to retrieve the message, the request including client authentication data, where the request is generated by the first mobile messaging client device in response to receipt of the message presence notification at the first mobile messaging client device; e) validating the first mobile messaging client device at the messaging server based on the client authentication data; f) transmitting the message and a message attribute from the messaging server to the first mobile messaging client device, where the message and the message attribute are stored in non-volatile memory in the first mobile messaging client device at least until the message is managed by the first mobile messaging device in accordance with the message attribute; and receiving at the messaging server from the first mobile messaging client device a message management notification generated by the first mobile messaging client device in connection with managing the message in accordance with the message attribute at the first mobile messaging client device. a) receiving at a messaging server a message addressed to a first authorized user from a second mobile messaging client device executing a messaging application and associated with a second authorized user; b) storing the message in a database associated with the messaging server; c) transmitting from the messaging server to a first mobile messaging client device executing the messaging application that is associated with the first authorized user, a message presence notification; d) receiving at the messaging server from the first mobile messaging client device a request to retrieve the message, the request including client authentication data, where the request is generated by the first mobile messaging client device in response to receipt of the message presence notification at the first mobile messaging client device; e) validating the first mobile messaging client device at the messaging server based on the client authentication data; f) transmitting the message and a message attribute from the messaging server to the first mobile messaging client device, where the message and the message attribute are stored in non-volatile memory in the first mobile messaging client device at least until the message is managed by the first mobile messaging device in accordance with the message attribute; and receiving at the messaging server from the first mobile messaging client device a message management notification generated by the first mobile messaging client device in connection with managing the message in accordance with the message attribute at the first mobile messaging client device. | Y
414 | 2026-06-02 | ipg260602.zip |  | US12648133 | Samsung Electronics Co., Ltd. | XXXX_04 | Non-volatile memory device having a plurality of pass transistors | 1 . A non-volatile memory device comprising: a memory cell region including a plurality of cell transistors; a first type semiconductor substrate including a peripheral circuit region including circuits configured to control the plurality of cell transistors; and a plurality of pass transistors on the peripheral circuit region of the first type semiconductor substrate, wherein the peripheral circuit region includes a first region and a second region which are doped to a depth at an upper portion of the first type semiconductor substrate while being insulated from each other by an implant region, the first region is a second type different from the first type, and includes a first doped region, and a first well region beneath the first doped region and configured to have a higher doping concentration than the first doped region, the second region is the first type, and includes a second doped region, and a second well region beneath the second doped region and configured to have a higher doping concentration than the second doped region, a first pass transistor on the first region from among the plurality of pass transistors is connected to a string selection line or a ground selection transistor, a second pass transistor on the second region from among the plurality of pass transistors is connected to a word line, a first contact extends through the first doped region and contacts the first well region, wherein the first contact is surrounded by and laterally contacts the first doped region, and a second contact extends through the second doped region and contacts the second well region, wherein the second contact is surrounded by and laterally contacts the second doped region, and the first well region is configured to receive a first voltage via the first contact while a first input voltage is being applied to the first pass transistor, the second well region is configured to receive a second voltage via the second contact while a second input voltage is being applied to the second pass transistor, and a level of the first voltage and a level of the second voltage are different from a ground voltage level. a memory cell region including a plurality of cell transistors; a first type semiconductor substrate including a peripheral circuit region including circuits configured to control the plurality of cell transistors; and a plurality of pass transistors on the peripheral circuit region of the first type semiconductor substrate, wherein the peripheral circuit region includes a first region and a second region which are doped to a depth at an upper portion of the first type semiconductor substrate while being insulated from each other by an implant region, the first region is a second type different from the first type, and includes a first doped region, and a first well region beneath the first doped region and configured to have a higher doping concentration than the first doped region, the second region is the first type, and includes a second doped region, and a second well region beneath the second doped region and configured to have a higher doping concentration than the second doped region, a first pass transistor on the first region from among the plurality of pass transistors is connected to a string selection line or a ground selection transistor, a second pass transistor on the second region from among the plurality of pass transistors is connected to a word line, a first contact extends through the first doped region and contacts the first well region, wherein the first contact is surrounded by and laterally contacts the first doped region, and a second contact extends through the second doped region and contacts the second well region, wherein the second contact is surrounded by and laterally contacts the second doped region, and the first well region is configured to receive a first voltage via the first contact while a first input voltage is being applied to the first pass transistor, the second well region is configured to receive a second voltage via the second contact while a second input voltage is being applied to the second pass transistor, and a level of the first voltage and a level of the second voltage are different from a ground voltage level. the peripheral circuit region includes a first region and a second region which are doped to a depth at an upper portion of the first type semiconductor substrate while being insulated from each other by an implant region, the first region is a second type different from the first type, and includes a first doped region, and a first well region beneath the first doped region and configured to have a higher doping concentration than the first doped region, the second region is the first type, and includes a second doped region, and a second well region beneath the second doped region and configured to have a higher doping concentration than the second doped region, a first pass transistor on the first region from among the plurality of pass transistors is connected to a string selection line or a ground selection transistor, a second pass transistor on the second region from among the plurality of pass transistors is connected to a word line, a first contact extends through the first doped region and contacts the first well region, wherein the first contact is surrounded by and laterally contacts the first doped region, and a second contact extends through the second doped region and contacts the second well region, wherein the second contact is surrounded by and laterally contacts the second doped region, and the first well region is configured to receive a first voltage via the first contact while a first input voltage is being applied to the first pass transistor, the second well region is configured to receive a second voltage via the second contact while a second input voltage is being applied to the second pass transistor, and a level of the first voltage and a level of the second voltage are different from a ground voltage level. | Y
415 | 2026-06-02 | ipg260602.zip |  | US12648136 | EMEMORY TECHNOLOGY INC.; eMemory Technology Inc. | XXXX_04 | Power supplying circuit and associated switch controller for non-volatile memory | 1 . A power supplying circuit for a non-volatile memory, the power supplying circuit comprising a voltage source and a switching circuit, the voltage source outputting a high voltage, a low voltage and a decoupling signal, the switching circuit comprising a power switch and a switch controller, a first terminal of the power switch receiving the high voltage, a second terminal of the power switch being coupled to an erase line of the non-volatile memory, the switch controller comprising: a latch, wherein a first power terminal of the latch receives the high voltage, a second power terminal of the latch receives the low voltage, a first control terminal of the latch is connected with a first node, and a second control terminal of the latch is connected with a second node; a first driving stage, wherein a first power terminal of the first driving stage receives the high voltage, a second power terminal of the first driving stage receives the low voltage, an input terminal of the first driving stage is connected with the first node, an output terminal of the first driving stage generates a switching signal to a control terminal of the power switch, and on/off states of the power switch are controlled according to the switching signal; a first control stage connected with the first node, wherein the first control stage receives a control signal and the decoupling signal; and a second control stage connected with the second node, wherein the second control stage receives an inverted control signal and the decoupling signal, wherein in a logic phase of a sector erase, the high voltage is equal to a logic supply voltage, the low voltage is equal to a ground voltage, and the control signal is stored in the latch; wherein in a transition phase of the sector erase, the high voltage rises from the logic supply voltage to a first voltage, the low voltage is equal to the ground voltage; wherein in an erase phase of the sector erase, the high voltage rises from the first voltage to an erase voltage, the low voltage rises from the ground voltage to a second voltage, the erase voltage is higher than the second voltage, and the first driving stage generates the switching signal according to the high voltage and the low voltage; wherein the decoupling signal is in a range of the high voltage and the low voltage during the logic phase, the transition phase and the erase phase. a latch, wherein a first power terminal of the latch receives the high voltage, a second power terminal of the latch receives the low voltage, a first control terminal of the latch is connected with a first node, and a second control terminal of the latch is connected with a second node; a first driving stage, wherein a first power terminal of the first driving stage receives the high voltage, a second power terminal of the first driving stage receives the low voltage, an input terminal of the first driving stage is connected with the first node, an output terminal of the first driving stage generates a switching signal to a control terminal of the power switch, and on/off states of the power switch are controlled according to the switching signal; a first control stage connected with the first node, wherein the first control stage receives a control signal and the decoupling signal; and a second control stage connected with the second node, wherein the second control stage receives an inverted control signal and the decoupling signal, wherein in a logic phase of a sector erase, the high voltage is equal to a logic supply voltage, the low voltage is equal to a ground voltage, and the control signal is stored in the latch; wherein in a transition phase of the sector erase, the high voltage rises from the logic supply voltage to a first voltage, the low voltage is equal to the ground voltage; wherein in an erase phase of the sector erase, the high voltage rises from the first voltage to an erase voltage, the low voltage rises from the ground voltage to a second voltage, the erase voltage is higher than the second voltage, and the first driving stage generates the switching signal according to the high voltage and the low voltage; wherein the decoupling signal is in a range of the high voltage and the low voltage during the logic phase, the transition phase and the erase phase. | Y
416 | 2026-06-09 | ipg260609.zip |  | US12650782 | Micron Technology, Inc. | XXXX_04 | Memory block utilization in memory systems | 1 . A memory system, comprising: one or more memory devices; and processing circuitry coupled with the one or more memory devices and configured to cause the memory system to: receive a command indicating a quantity of pages assigned to a memory block of the one or more memory devices; segment, in response to the command, the memory block into a plurality of sub-memory blocks in accordance with a respective quantity of pages assigned to one or more sub-memory blocks of the plurality of sub-memory blocks; and process respective memory operations for the one or more sub-memory blocks of the plurality of sub-memory blocks in accordance with segmenting the memory block. one or more memory devices; and processing circuitry coupled with the one or more memory devices and configured to cause the memory system to: receive a command indicating a quantity of pages assigned to a memory block of the one or more memory devices; segment, in response to the command, the memory block into a plurality of sub-memory blocks in accordance with a respective quantity of pages assigned to one or more sub-memory blocks of the plurality of sub-memory blocks; and process respective memory operations for the one or more sub-memory blocks of the plurality of sub-memory blocks in accordance with segmenting the memory block. receive a command indicating a quantity of pages assigned to a memory block of the one or more memory devices; segment, in response to the command, the memory block into a plurality of sub-memory blocks in accordance with a respective quantity of pages assigned to one or more sub-memory blocks of the plurality of sub-memory blocks; and process respective memory operations for the one or more sub-memory blocks of the plurality of sub-memory blocks in accordance with segmenting the memory block. | Y
417 | 2026-06-09 | ipg260609.zip |  | US12650791 | SCALEFLUX, INC.; ScaleFlux, Inc. | XXXX_02 | Storage-memory fusion drive with direct processor-storage access data path | 1 . A memory drive, comprising: a plurality of solid-state devices (SSDs); a plurality of dynamic random-access memory (DRAM) devices; and a controller configured to implement a data management process that includes: partitioning the DRAM devices into SSD-domain DRAM having a mapping table and a Compute Express Link (CXL)-domain DRAM having a system memory space that is directly accessible by a host central processing unit (CPU); and processing read requests from the host CPU for data in the SSDs, including writing requested data into the system memory space of the CXL-domain DRAM, and then writing the requested data from the CXL-domain DRAM to the host CPU using a CXL transport protocol. a plurality of solid-state devices (SSDs); a plurality of dynamic random-access memory (DRAM) devices; and a controller configured to implement a data management process that includes: partitioning the DRAM devices into SSD-domain DRAM having a mapping table and a Compute Express Link (CXL)-domain DRAM having a system memory space that is directly accessible by a host central processing unit (CPU); and processing read requests from the host CPU for data in the SSDs, including writing requested data into the system memory space of the CXL-domain DRAM, and then writing the requested data from the CXL-domain DRAM to the host CPU using a CXL transport protocol. partitioning the DRAM devices into SSD-domain DRAM having a mapping table and a Compute Express Link (CXL)-domain DRAM having a system memory space that is directly accessible by a host central processing unit (CPU); and processing read requests from the host CPU for data in the SSDs, including writing requested data into the system memory space of the CXL-domain DRAM, and then writing the requested data from the CXL-domain DRAM to the host CPU using a CXL transport protocol. | Y
418 | 2026-06-09 | ipg260609.zip |  | US12650815 | XXXX Corporation | XXXX_02 | Computing apparatus and method for verifying a firmware digital signature at boot time | 1 . A solid state drive (SSD) memory system comprising: at least one nonvolatile memory configured to store a message that is a computer program code of firmware, signature data associated with the message, and a coordinate value P; a random access memory (RAM) configured to receive the firmware at a time of starting the firmware: a host interface configured to execute transfer of user data between a host computer and the RAM; and a memory controller, implemented by processing circuitry, configured to execute the firmware loaded on the RAM: at he time of starting the firmware, read out the signature data, the coordinate value P, and the message from the at least one nonvolatile memory, generate a hash value of the message and generate a multiplication value k being a bit string of m-bit (m is an integer); calculate kP as a coordinate value based on the multiplication value k being the input bit string of m-bit input calculate aP by multiplying at least one integer a and the coordinate value P at a particular point together, the integer a being 2 or more and less than 2w (w is an integer satisfying w>1); read out the multiplication value k being the bit string of m-bit (m is an integer) by every w bits in order from a most significant bit to a least significant bit, and generate a string of signed odd numbers d of w+1 bits; and calculate dP by multiplying a head of the string of signed odd numbers d and the coordinate value P together, and inputs the dP to a variable; execute loop processing predetermined times, the loop processing including multiplication processing for inputting, to the variable, a value obtained by doubling the variable w times, and processing for calculating dP by multiplying the coordinate value P and a second, or after, of the string of signed odd numbers d, and inputting, to the variable, a result of adding the dP and the variable to each other; and calculate a value by multiplying the coordinate value P and a value, being based on lower 2 bits of the multiplication value, k, and obtain the kP as the coordinate value by adding the calculated value and the variable t, and the memory controller is configured to execute signature verification processing by using the coordinate value kP, the signature, and the hash value of the message, wherein the multiplication value k is non-confidential and the signature verification processing performed by the processing circuitry is constant time processing, such that a processing time becomes constant irrespective of a value of the secret key. at least one nonvolatile memory configured to store a message that is a computer program code of firmware, signature data associated with the message, and a coordinate value P; a random access memory (RAM) configured to receive the firmware at a time of starting the firmware: a host interface configured to execute transfer of user data between a host computer and the RAM; and a memory controller, implemented by processing circuitry, configured to execute the firmware loaded on the RAM: at he time of starting the firmware, read out the signature data, the coordinate value P, and the message from the at least one nonvolatile memory, generate a hash value of the message and generate a multiplication value k being a bit string of m-bit (m is an integer); calculate kP as a coordinate value based on the multiplication value k being the input bit string of m-bit input calculate aP by multiplying at least one integer a and the coordinate value P at a particular point together, the integer a being 2 or more and less than 2w (w is an integer satisfying w>1); read out the multiplication value k being the bit string of m-bit (m is an integer) by every w bits in order from a most significant bit to a least significant bit, and generate a string of signed odd numbers d of w+1 bits; and calculate dP by multiplying a head of the string of signed odd numbers d and the coordinate value P together, and inputs the dP to a variable; execute loop processing predetermined times, the loop processing including multiplication processing for inputting, to the variable, a value obtained by doubling the variable w times, and processing for calculating dP by multiplying the coordinate value P and a second, or after, of the string of signed odd numbers d, and inputting, to the variable, a result of adding the dP and the variable to each other; and calculate a value by multiplying the coordinate value P and a value, being based on lower 2 bits of the multiplication value, k, and obtain the kP as the coordinate value by adding the calculated value and the variable t, and calculate dP by multiplying a head of the string of signed odd numbers d and the coordinate value P together, and inputs the dP to a variable; execute loop processing predetermined times, the loop processing including multiplication processing for inputting, to the variable, a value obtained by doubling the variable w times, and processing for calculating dP by multiplying the coordinate value P and a second, or after, of the string of signed odd numbers d, and inputting, to the variable, a result of adding the dP and the variable to each other; and multiplication processing for inputting, to the variable, a value obtained by doubling the variable w times, and processing for calculating dP by multiplying the coordinate value P and a second, or after, of the string of signed odd numbers d, and inputting, to the variable, a result of adding the dP and the variable to each other; and calculate a value by multiplying the coordinate value P and a value, being based on lower 2 bits of the multiplication value, k, and obtain the kP as the coordinate value by adding the calculated value and the variable t, and the memory controller is configured to execute signature verification processing by using the coordinate value kP, the signature, and the hash value of the message, wherein the multiplication value k is non-confidential and the signature verification processing performed by the processing circuitry is constant time processing, such that a processing time becomes constant irrespective of a value of the secret key. | Y
419 | 2026-06-09 | ipg260609.zip |  | US12650831 | Canon Kabushiki Kaisha; CANON KABUSHIKI KAISHA | XXXX_04 | Communication apparatus, control method of communication apparatus, and storage medium | 1 . A communication apparatus capable of communicating with a server, the communication apparatus comprising: a display control unit configured to display a confirmation screen for receiving an operation on whether update of firmware of the communication apparatus is to be executed or not, on a display unit; and an execution unit configured to execute the update of the firmware of the communication apparatus by using firmware data that is used to update the firmware and that is provided from the server, in a case where a predetermined time elapses from display of the confirmation screen by the display control unit without reception of an instruction of the update of the firmware by a user, wherein the communication apparatus saves current firmware data in a non-volatile memory before execution of the update of the firmware using the firmware data, wherein the execution unit is capable of restoring the updated firmware to a version before the update of the firmware, after the execution of the update, by using the firmware data before the update saved in the non-volatile memory or the server, and wherein, after the update of the firmware is executed due to elapse of the predetermined time from the display of the confirmation screen, the display control unit displays a notification screen that provides notification of the firmware update, and in response to a second predetermined time elapsing from the display of the notification screen, the display control unit displays a recovery confirmation screen that receives an operation on whether the updated firmware is to be restored to the version before the update. a display control unit configured to display a confirmation screen for receiving an operation on whether update of firmware of the communication apparatus is to be executed or not, on a display unit; and an execution unit configured to execute the update of the firmware of the communication apparatus by using firmware data that is used to update the firmware and that is provided from the server, in a case where a predetermined time elapses from display of the confirmation screen by the display control unit without reception of an instruction of the update of the firmware by a user, wherein the communication apparatus saves current firmware data in a non-volatile memory before execution of the update of the firmware using the firmware data, wherein the execution unit is capable of restoring the updated firmware to a version before the update of the firmware, after the execution of the update, by using the firmware data before the update saved in the non-volatile memory or the server, and wherein, after the update of the firmware is executed due to elapse of the predetermined time from the display of the confirmation screen, the display control unit displays a notification screen that provides notification of the firmware update, and in response to a second predetermined time elapsing from the display of the notification screen, the display control unit displays a recovery confirmation screen that receives an operation on whether the updated firmware is to be restored to the version before the update. | Y
420 | 2026-06-09 | ipg260609.zip |  | US12650849 | Dell Products L.P.; Dell Products, L.P. | XXXX_02 | Booting of alternate operating system (OS) by out-of-band (OOB) processors in heterogeneous computing platforms | 1 . A heterogeneous computing platform, comprising: an Out-of-Band (OOB) Microcontroller Unit (MCU); and a memory coupled to the OOB MCU, the memory having program instructions stored thereon that, upon execution by the OOB MCU, cause the OOB MCU to, in response to an OOB command, enable a host processor to load an alternate Operating System (OS) boot image, wherein the alternate OS boot image is stored in a storage device external to the heterogeneous computing platform. an Out-of-Band (OOB) Microcontroller Unit (MCU); and a memory coupled to the OOB MCU, the memory having program instructions stored thereon that, upon execution by the OOB MCU, cause the OOB MCU to, in response to an OOB command, enable a host processor to load an alternate Operating System (OS) boot image, wherein the alternate OS boot image is stored in a storage device external to the heterogeneous computing platform. | Y
421 | 2026-06-09 | ipg260609.zip |  | US12650850 | SUZHOU METABRAIN INTELLIGENT TECHNOLOGY CO., LTD. | XXXX_04 | Method and apparatus for obtaining boot logs, and method for transferring boot logs | 1 . A method for obtaining boot logs, comprising: determining an operating state of a target device, wherein the operating state comprises: a normal operation state and an abnormal operation state; wherein the determining an operating state of a target device comprises: detecting the first target memory device within a preset duration, to obtain a detection result, and determining the operating state of the target device based on the detection result, wherein the detection result comprises detecting whether the first target memory device receiving the boot logs within the preset duration; wherein the determining the operating state of the target device based on the detection result comprises: in response to the detection result indicating that the first target memory device receives the boot logs within the preset duration, determining the operating state of the target device as the normal operation state; in response to the detection result indicating that the first target memory device does not receive the boot logs within the preset duration, determining the operating state of the target device as the abnormal operation state; wherein in the normal operation state, writing the boot logs to the first target memory device in a Baseboard Management Control (BMC) system using Direct Memory Access (DMA); and in response to the operating state being the normal operation state, obtaining boot logs from the first target memory device in the BMC of the target device, wherein the first target memory device is a transitory memory device, and the boot logs are all logs of the target device in a boot process; in response to the operating state being the abnormal operation state, obtaining the boot logs from a second target memory device in the target device, wherein the second target memory device is a non-transitory memory device in the target device; wherein the obtaining boot logs from the second target memory device in the target device in the abnormal operation state comprises: determining, in the second target memory device, a second target area used for storing the boot logs; and performing, via an expansion interface, dumping from the second target area, to obtain the boot logs; and wherein after the obtaining boot logs from a first target memory device in a BMC system of the target device in the normal operation state, dumping the boot logs to a third target memory device, wherein the third target memory device is a non-transitory memory device in the BMC system. determining an operating state of a target device, wherein the operating state comprises: a normal operation state and an abnormal operation state; wherein the determining an operating state of a target device comprises: detecting the first target memory device within a preset duration, to obtain a detection result, and determining the operating state of the target device based on the detection result, wherein the detection result comprises detecting whether the first target memory device receiving the boot logs within the preset duration; wherein the determining the operating state of the target device based on the detection result comprises: in response to the detection result indicating that the first target memory device receives the boot logs within the preset duration, determining the operating state of the target device as the normal operation state; in response to the detection result indicating that the first target memory device does not receive the boot logs within the preset duration, determining the operating state of the target device as the abnormal operation state; in response to the detection result indicating that the first target memory device receives the boot logs within the preset duration, determining the operating state of the target device as the normal operation state; in response to the detection result indicating that the first target memory device does not receive the boot logs within the preset duration, determining the operating state of the target device as the abnormal operation state; wherein in the normal operation state, writing the boot logs to the first target memory device in a Baseboard Management Control (BMC) system using Direct Memory Access (DMA); and in response to the operating state being the normal operation state, obtaining boot logs from the first target memory device in the BMC of the target device, wherein the first target memory device is a transitory memory device, and the boot logs are all logs of the target device in a boot process; in response to the operating state being the abnormal operation state, obtaining the boot logs from a second target memory device in the target device, wherein the second target memory device is a non-transitory memory device in the target device; wherein the obtaining boot logs from the second target memory device in the target device in the abnormal operation state comprises: determining, in the second target memory device, a second target area used for storing the boot logs; and performing, via an expansion interface, dumping from the second target area, to obtain the boot logs; and determining, in the second target memory device, a second target area used for storing the boot logs; and performing, via an expansion interface, dumping from the second target area, to obtain the boot logs; and wherein after the obtaining boot logs from a first target memory device in a BMC system of the target device in the normal operation state, dumping the boot logs to a third target memory device, wherein the third target memory device is a non-transitory memory device in the BMC system. | Y
422 | 2026-06-09 | ipg260609.zip |  | US12650919 | International Business Machines Corporation; INTERNATIONAL BUSINESS MACHINES CORPORATION | XXXX_02 | Management of metadata in a solid-state drive via write heat segregation | 1 . A method, comprising: maintaining, by a controller of a solid-state drive (SSD), a logical-to-physical translation layer, wherein metadata for the logical-to-physical translation layer is stored in metadata pages in a flash memory of the SSD; tracking, by the controller, a write heat of the metadata pages; caching, by the controller, relatively more frequently accessed metadata pages in a non-durable cache of the SSD; and prioritizing, by the controller, metadata write operations based on write heat of the metadata pages, such that a NAND flash block of the flash memory contains metadata pages with a similar write heat, wherein extents with similar write heats are grouped together into a stripe that stores extent data, and wherein write heats of the extents with the similar write heats do not differ from each other beyond a predetermined threshold. maintaining, by a controller of a solid-state drive (SSD), a logical-to-physical translation layer, wherein metadata for the logical-to-physical translation layer is stored in metadata pages in a flash memory of the SSD; tracking, by the controller, a write heat of the metadata pages; caching, by the controller, relatively more frequently accessed metadata pages in a non-durable cache of the SSD; and prioritizing, by the controller, metadata write operations based on write heat of the metadata pages, such that a NAND flash block of the flash memory contains metadata pages with a similar write heat, wherein extents with similar write heats are grouped together into a stripe that stores extent data, and wherein write heats of the extents with the similar write heats do not differ from each other beyond a predetermined threshold. | Y
423 | 2026-06-09 | ipg260609.zip |  | US12650929 | Samsung Electronics Co., Ltd. | XXXX_04 | Smart memory module, host system having smart memory module, and method of operating smart memory module | 1 . A smart memory module comprising: at least one memory device connected to at least one channel; a controller configured to control the at least one memory device, the controller including a least recently used (LRU) buffer cache configured to store buffer data; and a host interface circuit configured to perform peer-to-peer (P2P) communication with an external device, and to receive, from a host device, a live migration request, the controller configured to perform, in response to the live migration request, a migration operation of transmitting the buffer data to a target device through the P2P communication under a buffer-full condition. at least one memory device connected to at least one channel; a controller configured to control the at least one memory device, the controller including a least recently used (LRU) buffer cache configured to store buffer data; and a host interface circuit configured to perform peer-to-peer (P2P) communication with an external device, and to receive, from a host device, a live migration request, the controller configured to perform, in response to the live migration request, a migration operation of transmitting the buffer data to a target device through the P2P communication under a buffer-full condition. | Y
424 | 2026-06-09 | ipg260609.zip |  | US12650962 | Bank of America Corporation | XXXX_04 | Composite model analysis of time series data having irregular trends for anomaly detection | 1 . A method for detecting anomalies in time series data exhibiting irregular trends, comprising the steps of: collecting data at a data inception point using a data collection module, ensuring comprehensive data capture from various sources including IoT devices, transaction logs, and sensor networks; logging the collected data in real-time using a real-time logging tool to maintain temporal integrity and allow for accurate sequence analysis by capturing every data point with precise timestamps; extracting relevant data from the logged data by filtering and isolating key data points necessary for further analysis using an extraction module, which involves removing redundant or irrelevant data entries and focusing on critical metrics; performing preliminary analysis on the extracted data with an analysis module to identify any obvious patterns or anomalies and establish a baseline understanding, using statistical methods and visual inspections; cleaning the extracted data using a data cleanup module to remove noise and irrelevant information, ensuring that the data used for feature engineering and analysis is accurate and reliable, involving methods such as outlier removal, interpolation to fill missing values, and normalization to standardize data scales; engineering features from the cleaned data by transforming raw data into a structured format that highlights significant attributes and properties for machine learning algorithms using a feature engineering module, including creating new variables, aggregating data points, and encoding categorical variables into numerical format; ingesting the engineered features into a storage and primary data source for organized and efficient retrieval using a data ingestion module, ensuring that the data is formatted and stored in a database or data warehouse for easy access; retrieving the stored data for detailed trend analysis using sophisticated algorithms to detect regularities and irregularities with a data retrieval module, employing SQL queries or API calls to access specific datasets; identifying unique trends and patterns within the data by analyzing temporal sequences and external influencers such as holidays or weekends using a trend analysis module, applying time-series analysis techniques like moving averages, seasonal decomposition, and Fourier transforms; clustering the data based on identified trend influencers to categorize the data into distinct segments representing different patterns using a clustering module, which can include methods such as K-means clustering, hierarchical clustering, or DBSCAN to group similar data points; developing a first-order predictive model to predict the general trend or specific value within the data using a model development module, training machine learning models such as linear regression or AutoRegressive Integrated Moving Average (ARIMA); developing a second-order predictive model to predict the differences identified by the first-order model using a second-order model development module, employing more complex models such as Random Forest or Gradient Boosting to capture residual patterns specific to each cluster based on the identified trend influencers including holidays or weekends; continuing hierarchical modeling with higher-order models to successively predict residuals left by previous models using higher-order model development modules, ensuring that even small irregular trends are captured accurately by iterative refinements for each cluster based on the identified trend influencers including holidays or weekends; serializing the predictive models for efficient storage and retrieval, ensuring that models can be easily accessed and applied to new data using a model serialization module, utilizing formats like PMML (Predictive Model Markup Language) or ONNX (Open Neural Network Exchange) to facilitate interoperability; classifying new data points to determine a relevant trend cluster by comparing them to historical data patterns using a classification module, employing supervised learning algorithms such as decision trees or support vector machines to assign new data points to a correct cluster; selecting and loading an appropriate predictive model for the classified data point based on the identified trend cluster using a model selection and loading module, ensuring a correct model is applied for anomaly detection by dynamically linking data points with their respective models; comparing the classified data point against an expected pattern predicted by the model to detect deviations using a comparison module, involving calculating residuals and applying threshold criteria to identify anomalies; determining whether the data point is an anomaly based on the comparison, identifying significant deviations from expected patterns using an anomaly detection module, which may involve statistical tests, machine learning classifiers, or ensemble methods to ensure robust detection; generating an automated response if an anomaly is detected, which may include sending alerts or initiating remedial actions using an automated response module, providing notifications via email, short message service (SMS), or system logs, and triggering automated workflows or corrective actions to mitigate potential issues; concluding without further action if no anomaly is detected, allowing the system to continue monitoring and analyzing incoming data using a monitoring module, ensuring continuous surveillance and anomaly detection capabilities; and continuously updating and refining the first-order, second-order, and higher-order predictive models based on latest data patterns and trends using the model development module to ensure adaptability and accuracy over time, leveraging continuous learning algorithms to keep the models current and effective for each cluster. collecting data at a data inception point using a data collection module, ensuring comprehensive data capture from various sources including IoT devices, transaction logs, and sensor networks; logging the collected data in real-time using a real-time logging tool to maintain temporal integrity and allow for accurate sequence analysis by capturing every data point with precise timestamps; extracting relevant data from the logged data by filtering and isolating key data points necessary for further analysis using an extraction module, which involves removing redundant or irrelevant data entries and focusing on critical metrics; performing preliminary analysis on the extracted data with an analysis module to identify any obvious patterns or anomalies and establish a baseline understanding, using statistical methods and visual inspections; cleaning the extracted data using a data cleanup module to remove noise and irrelevant information, ensuring that the data used for feature engineering and analysis is accurate and reliable, involving methods such as outlier removal, interpolation to fill missing values, and normalization to standardize data scales; engineering features from the cleaned data by transforming raw data into a structured format that highlights significant attributes and properties for machine learning algorithms using a feature engineering module, including creating new variables, aggregating data points, and encoding categorical variables into numerical format; ingesting the engineered features into a storage and primary data source for organized and efficient retrieval using a data ingestion module, ensuring that the data is formatted and stored in a database or data warehouse for easy access; retrieving the stored data for detailed trend analysis using sophisticated algorithms to detect regularities and irregularities with a data retrieval module, employing SQL queries or API calls to access specific datasets; identifying unique trends and patterns within the data by analyzing temporal sequences and external influencers such as holidays or weekends using a trend analysis module, applying time-series analysis techniques like moving averages, seasonal decomposition, and Fourier transforms; clustering the data based on identified trend influencers to categorize the data into distinct segments representing different patterns using a clustering module, which can include methods such as K-means clustering, hierarchical clustering, or DBSCAN to group similar data points; developing a first-order predictive model to predict the general trend or specific value within the data using a model development module, training machine learning models such as linear regression or AutoRegressive Integrated Moving Average (ARIMA); developing a second-order predictive model to predict the differences identified by the first-order model using a second-order model development module, employing more complex models such as Random Forest or Gradient Boosting to capture residual patterns specific to each cluster based on the identified trend influencers including holidays or weekends; continuing hierarchical modeling with higher-order models to successively predict residuals left by previous models using higher-order model development modules, ensuring that even small irregular trends are captured accurately by iterative refinements for each cluster based on the identified trend influencers including holidays or weekends; serializing the predictive models for efficient storage and retrieval, ensuring that models can be easily accessed and applied to new data using a model serialization module, utilizing formats like PMML (Predictive Model Markup Language) or ONNX (Open Neural Network Exchange) to facilitate interoperability; classifying new data points to determine a relevant trend cluster by comparing them to historical data patterns using a classification module, employing supervised learning algorithms such as decision trees or support vector machines to assign new data points to a correct cluster; selecting and loading an appropriate predictive model for the classified data point based on the identified trend cluster using a model selection and loading module, ensuring a correct model is applied for anomaly detection by dynamically linking data points with their respective models; comparing the classified data point against an expected pattern predicted by the model to detect deviations using a comparison module, involving calculating residuals and applying threshold criteria to identify anomalies; determining whether the data point is an anomaly based on the comparison, identifying significant deviations from expected patterns using an anomaly detection module, which may involve statistical tests, machine learning classifiers, or ensemble methods to ensure robust detection; generating an automated response if an anomaly is detected, which may include sending alerts or initiating remedial actions using an automated response module, providing notifications via email, short message service (SMS), or system logs, and triggering automated workflows or corrective actions to mitigate potential issues; concluding without further action if no anomaly is detected, allowing the system to continue monitoring and analyzing incoming data using a monitoring module, ensuring continuous surveillance and anomaly detection capabilities; and continuously updating and refining the first-order, second-order, and higher-order predictive models based on latest data patterns and trends using the model development module to ensure adaptability and accuracy over time, leveraging continuous learning algorithms to keep the models current and effective for each cluster. | Y
425 | 2026-06-09 | ipg260609.zip |  | US12651038 | Western Digital Technologies, Inc. | XXXX_04 | Computation of discrete Fourier transformation (DFT) using non-volatile memory arrays | 1 . A non-volatile memory device, comprising: a control circuit configured to connect to a plurality of non-volatile memory arrays, each of the plurality of non-volatile memory arrays comprising a plurality of programmable resistance memory cells connected between a corresponding word line and a corresponding bit line, the plurality of non-volatile memory arrays configured, individually or in combination, to store positive-valued components of real and imaginary parts of basis values of a discrete Fourier transformation as conductance values and to store negative-valued components of the real and imaginary parts of the basis values as conductance values, the control circuit further configured to: receive real and imaginary parts of inputs for the discrete Fourier transformation; perform, using at least one non-volatile memory array of the plurality of non-volatile memory arrays, a first in-memory matrix multiplication between positive-valued components of the real and imaginary parts of the inputs for the discrete Fourier transformation and the positive-valued components of the basis values; perform, using at least one non-volatile memory array of the plurality of non-volatile memory arrays, a second in-memory matrix multiplication between the positive-valued components of the real and imaginary parts of the inputs and the negative-valued components of the basis values; perform, using at least one non-volatile memory array of the plurality of non-volatile memory arrays, a third in-memory matrix multiplication between negative-valued components of the real and imaginary parts of the inputs for the discrete Fourier transformation and the positive-valued components of the basis values; perform, using at least one non-volatile memory array of the plurality of non-volatile memory arrays, a fourth in-memory matrix multiplication between the negative-valued components of the real and imaginary parts of the inputs and the negative-valued components of the basis values; wherein, to perform the in-memory matrix multiplications, the control circuit is further configured to separately provide to non-volatile memory arrays of the plurality of non-volatile memory arrays: i) the positive-valued components of the real and imaginary parts of the inputs for the first and second in-memory matrix multiplications and ii) the negative-valued components of the real and imaginary parts of the inputs for the third and fourth in-memory matrix multiplications; and determine real and imaginary parts of outputs of the discrete Fourier transformation of the real and imaginary parts of the inputs from a linear combination of outputs of the first in-memory matrix multiplication, outputs of the second in-memory matrix multiplication, outputs of the third in-memory matrix multiplication, and outputs of the fourth in-memory matrix multiplication. a control circuit configured to connect to a plurality of non-volatile memory arrays, each of the plurality of non-volatile memory arrays comprising a plurality of programmable resistance memory cells connected between a corresponding word line and a corresponding bit line, the plurality of non-volatile memory arrays configured, individually or in combination, to store positive-valued components of real and imaginary parts of basis values of a discrete Fourier transformation as conductance values and to store negative-valued components of the real and imaginary parts of the basis values as conductance values, the control circuit further configured to: receive real and imaginary parts of inputs for the discrete Fourier transformation; perform, using at least one non-volatile memory array of the plurality of non-volatile memory arrays, a first in-memory matrix multiplication between positive-valued components of the real and imaginary parts of the inputs for the discrete Fourier transformation and the positive-valued components of the basis values; perform, using at least one non-volatile memory array of the plurality of non-volatile memory arrays, a second in-memory matrix multiplication between the positive-valued components of the real and imaginary parts of the inputs and the negative-valued components of the basis values; perform, using at least one non-volatile memory array of the plurality of non-volatile memory arrays, a third in-memory matrix multiplication between negative-valued components of the real and imaginary parts of the inputs for the discrete Fourier transformation and the positive-valued components of the basis values; perform, using at least one non-volatile memory array of the plurality of non-volatile memory arrays, a fourth in-memory matrix multiplication between the negative-valued components of the real and imaginary parts of the inputs and the negative-valued components of the basis values; wherein, to perform the in-memory matrix multiplications, the control circuit is further configured to separately provide to non-volatile memory arrays of the plurality of non-volatile memory arrays: i) the positive-valued components of the real and imaginary parts of the inputs for the first and second in-memory matrix multiplications and ii) the negative-valued components of the real and imaginary parts of the inputs for the third and fourth in-memory matrix multiplications; and determine real and imaginary parts of outputs of the discrete Fourier transformation of the real and imaginary parts of the inputs from a linear combination of outputs of the first in-memory matrix multiplication, outputs of the second in-memory matrix multiplication, outputs of the third in-memory matrix multiplication, and outputs of the fourth in-memory matrix multiplication. receive real and imaginary parts of inputs for the discrete Fourier transformation; perform, using at least one non-volatile memory array of the plurality of non-volatile memory arrays, a first in-memory matrix multiplication between positive-valued components of the real and imaginary parts of the inputs for the discrete Fourier transformation and the positive-valued components of the basis values; perform, using at least one non-volatile memory array of the plurality of non-volatile memory arrays, a second in-memory matrix multiplication between the positive-valued components of the real and imaginary parts of the inputs and the negative-valued components of the basis values; perform, using at least one non-volatile memory array of the plurality of non-volatile memory arrays, a third in-memory matrix multiplication between negative-valued components of the real and imaginary parts of the inputs for the discrete Fourier transformation and the positive-valued components of the basis values; perform, using at least one non-volatile memory array of the plurality of non-volatile memory arrays, a fourth in-memory matrix multiplication between the negative-valued components of the real and imaginary parts of the inputs and the negative-valued components of the basis values; wherein, to perform the in-memory matrix multiplications, the control circuit is further configured to separately provide to non-volatile memory arrays of the plurality of non-volatile memory arrays: i) the positive-valued components of the real and imaginary parts of the inputs for the first and second in-memory matrix multiplications and ii) the negative-valued components of the real and imaginary parts of the inputs for the third and fourth in-memory matrix multiplications; and determine real and imaginary parts of outputs of the discrete Fourier transformation of the real and imaginary parts of the inputs from a linear combination of outputs of the first in-memory matrix multiplication, outputs of the second in-memory matrix multiplication, outputs of the third in-memory matrix multiplication, and outputs of the fourth in-memory matrix multiplication. | Y
426 | 2026-06-09 | ipg260609.zip |  | US12651068 | SAMSUNG ELECTRONICS CO., LTD. | XXXX_04 | Method and apparatus for updating firmware | 1 . A method for updating firmware of an electronic device, the method comprising: verifying a first firmware certificate using a first public key of the electronic device, based on at least one of the electronic device being supplied power or the electronic device being reset, the first firmware certificate being comprised in a first firmware image stored in a memory of the electronic device; verifying a first firmware code comprised in the first firmware image based on a first hash value comprised in the first firmware certificate, the first hash value being generated by inputting the first firmware code and an encoded hash value of the first firmware code into a hash function, the encoded hash value of the first firmware code being encoded using a private key corresponding to a second public key different from the first public key; and operating the electronic device using the first firmware code, based on the verifying of the first firmware certificate and the verifying of the first firmware code being successful. verifying a first firmware certificate using a first public key of the electronic device, based on at least one of the electronic device being supplied power or the electronic device being reset, the first firmware certificate being comprised in a first firmware image stored in a memory of the electronic device; verifying a first firmware code comprised in the first firmware image based on a first hash value comprised in the first firmware certificate, the first hash value being generated by inputting the first firmware code and an encoded hash value of the first firmware code into a hash function, the encoded hash value of the first firmware code being encoded using a private key corresponding to a second public key different from the first public key; and operating the electronic device using the first firmware code, based on the verifying of the first firmware certificate and the verifying of the first firmware code being successful. | Y
427 | 2026-06-09 | ipg260609.zip |  | US12651092 | Google LLC | XXXX_04 | Undefined lifecycle state identifier for managing security of an integrated circuit device | 1 . A method performed by a system-on-chip integrated circuit device, the method comprising: retrieving, by a first set of logic circuitry of the system-on-chip integrated circuit device, a first combination of bit values from non-volatile memory storage cells of the system-on-chip integrated circuit device; determining, by the first set of logic circuitry, that the first combination of bit values does not match a known lifecycle state identifier; providing, by the first set of logic circuitry, a second combination of bit values to a second set of logic circuitry of the system-on-chip integrated circuit device, the second combination of bit values corresponding to an undefined lifecycle state identifier; and placing, by the second set of logic circuitry, the system-on-chip integrated circuit device into an undefined lifecycle state in which the system-on-chip integrated circuit device is secure. retrieving, by a first set of logic circuitry of the system-on-chip integrated circuit device, a first combination of bit values from non-volatile memory storage cells of the system-on-chip integrated circuit device; determining, by the first set of logic circuitry, that the first combination of bit values does not match a known lifecycle state identifier; providing, by the first set of logic circuitry, a second combination of bit values to a second set of logic circuitry of the system-on-chip integrated circuit device, the second combination of bit values corresponding to an undefined lifecycle state identifier; and placing, by the second set of logic circuitry, the system-on-chip integrated circuit device into an undefined lifecycle state in which the system-on-chip integrated circuit device is secure. | Y
428 | 2026-06-09 | ipg260609.zip |  | US12651093 | Kyndryl, Inc. | XXXX_04 | Protecting data stored by a non-volatile memory | 1 . A computer-implemented method of protecting data stored by a non-volatile memory of a memory device installed in a computing device, the method comprising: in response to a power-up of the memory device, incrementing a memory power cycle count, wherein the memory power cycle count is a number of power-ups of the memory device; receiving a host power cycle count indicating a number of power-ups of the computing device; comparing the memory power cycle count of the number of the power-ups of the memory device to the host power cycle count of the number of the power-ups of the computing device; determining that the memory power cycle count of the number of the power-ups of the memory device is equal within a constant offset to the host power cycle count of the number of the power-ups of the computing device, wherein the constant offset is based on a first usage of the memory device, a hardware upgrade, or a default operation before performing the comparison of the memory power cycle count to the host power cycle count; and in response to the memory power cycle count not being equal to the host power cycle count, applying a security reaction to the memory device, the security reaction being adapted for preventing a readout of the data. in response to a power-up of the memory device, incrementing a memory power cycle count, wherein the memory power cycle count is a number of power-ups of the memory device; receiving a host power cycle count indicating a number of power-ups of the computing device; comparing the memory power cycle count of the number of the power-ups of the memory device to the host power cycle count of the number of the power-ups of the computing device; determining that the memory power cycle count of the number of the power-ups of the memory device is equal within a constant offset to the host power cycle count of the number of the power-ups of the computing device, wherein the constant offset is based on a first usage of the memory device, a hardware upgrade, or a default operation before performing the comparison of the memory power cycle count to the host power cycle count; and in response to the memory power cycle count not being equal to the host power cycle count, applying a security reaction to the memory device, the security reaction being adapted for preventing a readout of the data. | Y
429 | 2026-06-09 | ipg260609.zip |  | US12651106 | AI Chip Center for Emerging Smart Systems Limited | XXXX_04 | Automatic compilation method and framework for generating a layout of integrated memory-compute circuit | 1 . An automatic compilation method for generating a layout for an integrated memory-compute circuit design, the method comprising: constructing a design database with at least one basic design library and a collection of referencing architecture templates; receiving a user specification associated with the integrated memory-compute circuit design; selecting a referencing architecture template from the design database and parameterizing the selected architecture template according to the received user specification to generate an architecture for the integrated memory-compute circuit design; generating a physical layout based on the generated architecture according to one or more placement-and-routing algorithms; iterating a design exploration loop on the generated layout with one or more expertise experience-based optimization schemes to obtain one or more explored physical layouts; and evaluating hardware metrics of the one or more explored physical layouts under one or more constraint conditions to determine an optimal physical layout. constructing a design database with at least one basic design library and a collection of referencing architecture templates; receiving a user specification associated with the integrated memory-compute circuit design; selecting a referencing architecture template from the design database and parameterizing the selected architecture template according to the received user specification to generate an architecture for the integrated memory-compute circuit design; generating a physical layout based on the generated architecture according to one or more placement-and-routing algorithms; iterating a design exploration loop on the generated layout with one or more expertise experience-based optimization schemes to obtain one or more explored physical layouts; and evaluating hardware metrics of the one or more explored physical layouts under one or more constraint conditions to determine an optimal physical layout. | Y
430 | 2026-06-09 | ipg260609.zip |  | US12651495 | Samsung Electronics Co., Ltd. | XXXX_04 | Storage device, and sensor system and vehicle including the same | 1 . A vehicle storage device comprising: a non-volatile memory configured to store first data; and a storage controller, wherein the storage controller comprises: a first interface configured to receive the first data, the first data generated by digitally converting an analog signal transmitted to and reflected by an object outside a vehicle; a radar pre-processor configured to generate second data by performing a pre-processing operation on the first data; and a second interface configured to output the second data. a non-volatile memory configured to store first data; and a storage controller, wherein the storage controller comprises: a first interface configured to receive the first data, the first data generated by digitally converting an analog signal transmitted to and reflected by an object outside a vehicle; a radar pre-processor configured to generate second data by performing a pre-processing operation on the first data; and a second interface configured to output the second data. a first interface configured to receive the first data, the first data generated by digitally converting an analog signal transmitted to and reflected by an object outside a vehicle; a radar pre-processor configured to generate second data by performing a pre-processing operation on the first data; and a second interface configured to output the second data. | Y
431 | 2026-06-09 | ipg260609.zip |  | US12652052 | iCometrue Company Ltd. | XXXX_04 | Logic drive using standard commodity programmable logic IC chips comprising non-volatile random access memory cells | 1 . A chip package comprising: a ball-grid-array (BGA) substrate; a plurality of solder balls on a bottom surface of the ball-grid-array (BGA) substrate and at a bottom of the chip package; and a first sub-level package over and bonded to the ball-grid-array (BGA) substrate, wherein the first sub-level package comprises: a first interconnection scheme comprising: a first polymer layer, a first interconnection metal layer having a first portion in a first opening in the first polymer layer, wherein the first interconnection metal layer comprises a first copper layer having a first portion in the first opening, a second interconnection metal layer over the first polymer layer and first interconnection metal layer, wherein the second interconnection metal layer comprises a second copper layer and a first adhesion metal layer at a bottom of the second copper layer, wherein the first adhesion metal layer has a different material from copper, a second polymer layer between the first and second interconnection metal layers, a third polymer layer on the second interconnection metal layer and at a top of the first interconnection scheme, wherein a second opening in the third polymer layer is vertically over a top surface of a first metal pad of the second interconnection metal layer, and a second metal pad in the second opening and on a top surface of the third polymer layer, wherein the second metal pad comprises a first portion of a third copper layer and a first portion of a second adhesion metal layer at a bottom of the first portion of the third copper layer, wherein the first portion of the third copper layer is in the second opening and over the top surface of the third polymer layer, wherein the first portion of the second adhesion metal layer is on the top surface of the first metal pad and the top surface of the third polymer layer, between the first portion of the third copper layer and the top surface of the first metal pad and between the first portion of the third copper layer and the top surface of the third polymer layer, a first metal bump under and in contact with the first portion of the first interconnection metal layer in the first opening in the first polymer layer, wherein the first metal bump is bonded to the ball-grid-array (BGA) substrate and comprises a first tin-containing solder bump, and a first integrated-circuit (IC) chip over the top of the first interconnection scheme, wherein the first integrated-circuit (IC) chip comprises a first silicon substrate and a second metal bump under the first silicon substrate, at a bottom of the first integrated-circuit (IC) chip and bonded to the second metal pad, wherein the second metal bump comprises a second tin-containing solder bump. a ball-grid-array (BGA) substrate; a plurality of solder balls on a bottom surface of the ball-grid-array (BGA) substrate and at a bottom of the chip package; and a first sub-level package over and bonded to the ball-grid-array (BGA) substrate, wherein the first sub-level package comprises: a first interconnection scheme comprising: a first polymer layer, a first interconnection metal layer having a first portion in a first opening in the first polymer layer, wherein the first interconnection metal layer comprises a first copper layer having a first portion in the first opening, a second interconnection metal layer over the first polymer layer and first interconnection metal layer, wherein the second interconnection metal layer comprises a second copper layer and a first adhesion metal layer at a bottom of the second copper layer, wherein the first adhesion metal layer has a different material from copper, a second polymer layer between the first and second interconnection metal layers, a third polymer layer on the second interconnection metal layer and at a top of the first interconnection scheme, wherein a second opening in the third polymer layer is vertically over a top surface of a first metal pad of the second interconnection metal layer, and a second metal pad in the second opening and on a top surface of the third polymer layer, wherein the second metal pad comprises a first portion of a third copper layer and a first portion of a second adhesion metal layer at a bottom of the first portion of the third copper layer, wherein the first portion of the third copper layer is in the second opening and over the top surface of the third polymer layer, wherein the first portion of the second adhesion metal layer is on the top surface of the first metal pad and the top surface of the third polymer layer, between the first portion of the third copper layer and the top surface of the first metal pad and between the first portion of the third copper layer and the top surface of the third polymer layer, a first metal bump under and in contact with the first portion of the first interconnection metal layer in the first opening in the first polymer layer, wherein the first metal bump is bonded to the ball-grid-array (BGA) substrate and comprises a first tin-containing solder bump, and a first integrated-circuit (IC) chip over the top of the first interconnection scheme, wherein the first integrated-circuit (IC) chip comprises a first silicon substrate and a second metal bump under the first silicon substrate, at a bottom of the first integrated-circuit (IC) chip and bonded to the second metal pad, wherein the second metal bump comprises a second tin-containing solder bump. a first interconnection scheme comprising: a first polymer layer, a first interconnection metal layer having a first portion in a first opening in the first polymer layer, wherein the first interconnection metal layer comprises a first copper layer having a first portion in the first opening, a second interconnection metal layer over the first polymer layer and first interconnection metal layer, wherein the second interconnection metal layer comprises a second copper layer and a first adhesion metal layer at a bottom of the second copper layer, wherein the first adhesion metal layer has a different material from copper, a second polymer layer between the first and second interconnection metal layers, a third polymer layer on the second interconnection metal layer and at a top of the first interconnection scheme, wherein a second opening in the third polymer layer is vertically over a top surface of a first metal pad of the second interconnection metal layer, and a second metal pad in the second opening and on a top surface of the third polymer layer, wherein the second metal pad comprises a first portion of a third copper layer and a first portion of a second adhesion metal layer at a bottom of the first portion of the third copper layer, wherein the first portion of the third copper layer is in the second opening and over the top surface of the third polymer layer, wherein the first portion of the second adhesion metal layer is on the top surface of the first metal pad and the top surface of the third polymer layer, between the first portion of the third copper layer and the top surface of the first metal pad and between the first portion of the third copper layer and the top surface of the third polymer layer, a first metal bump under and in contact with the first portion of the first interconnection metal layer in the first opening in the first polymer layer, wherein the first metal bump is bonded to the ball-grid-array (BGA) substrate and comprises a first tin-containing solder bump, and a first integrated-circuit (IC) chip over the top of the first interconnection scheme, wherein the first integrated-circuit (IC) chip comprises a first silicon substrate and a second metal bump under the first silicon substrate, at a bottom of the first integrated-circuit (IC) chip and bonded to the second metal pad, wherein the second metal bump comprises a second tin-containing solder bump. a first polymer layer, a first interconnection metal layer having a first portion in a first opening in the first polymer layer, wherein the first interconnection metal layer comprises a first copper layer having a first portion in the first opening, a second interconnection metal layer over the first polymer layer and first interconnection metal layer, wherein the second interconnection metal layer comprises a second copper layer and a first adhesion metal layer at a bottom of the second copper layer, wherein the first adhesion metal layer has a different material from copper, a second polymer layer between the first and second interconnection metal layers, a third polymer layer on the second interconnection metal layer and at a top of the first interconnection scheme, wherein a second opening in the third polymer layer is vertically over a top surface of a first metal pad of the second interconnection metal layer, and a second metal pad in the second opening and on a top surface of the third polymer layer, wherein the second metal pad comprises a first portion of a third copper layer and a first portion of a second adhesion metal layer at a bottom of the first portion of the third copper layer, wherein the first portion of the third copper layer is in the second opening and over the top surface of the third polymer layer, wherein the first portion of the second adhesion metal layer is on the top surface of the first metal pad and the top surface of the third polymer layer, between the first portion of the third copper layer and the top surface of the first metal pad and between the first portion of the third copper layer and the top surface of the third polymer layer, a first metal bump under and in contact with the first portion of the first interconnection metal layer in the first opening in the first polymer layer, wherein the first metal bump is bonded to the ball-grid-array (BGA) substrate and comprises a first tin-containing solder bump, and a first integrated-circuit (IC) chip over the top of the first interconnection scheme, wherein the first integrated-circuit (IC) chip comprises a first silicon substrate and a second metal bump under the first silicon substrate, at a bottom of the first integrated-circuit (IC) chip and bonded to the second metal pad, wherein the second metal bump comprises a second tin-containing solder bump. | Y
432 | 2026-06-16 | ipg260616.zip |  | US12656948 | Micron Technology, Inc. | XXXX_04 | Programming-in-process flag for fuse elements | 1 . A method, comprising: obtaining, upon a power-up of a memory device, a flag value from a flag of a first page of a plurality of pages of non-volatile memory of the memory device; determining, based at least in part on the flag value, that programming of a fuse element associated with the first page is not in progress; and restoring device information from the first page based at least in part on the flag value indicating that the programming of the fuse element is not in progress. obtaining, upon a power-up of a memory device, a flag value from a flag of a first page of a plurality of pages of non-volatile memory of the memory device; determining, based at least in part on the flag value, that programming of a fuse element associated with the first page is not in progress; and restoring device information from the first page based at least in part on the flag value indicating that the programming of the fuse element is not in progress. | Y
433 | 2026-06-16 | ipg260616.zip |  | US12656954 | Micron Technology, Inc. | XXXX_04 | Compute express link DRAM + NAND system solution | 1 . A system comprising: a first interface configured to receive first data from an external computing device; non-volatile memory operatively coupled to the first interface; a second interface configured to communicate with a host computing device; dynamic random-access memory (DRAM) operatively coupled to the second interface; a memory controller operatively coupled to the second interface and the DRAM and configured to control a transfer of information between the DRAM and the host computing device through the second interface; processing circuitry at least configured to store the first data received through the first interface in the non-volatile memory; an ethernet adapter being configured to receive data to be stored in the non-volatile memory as NVME data packets; and a task processor operatively coupled to the ethernet adapter and including firmware for executing a plurality of tasks associated with the non-volatile memory; wherein in a bias mode of operation of the system, the task processor is configured to receive the first data from the ethernet adapter and directly store the first data in the non-volatile memory, in place of the processing circuitry; and wherein the non-volatile memory, the DRAM, the memory controller, the task processor and the ethernet adapter are mounted on a same printed circuit board. a first interface configured to receive first data from an external computing device; non-volatile memory operatively coupled to the first interface; a second interface configured to communicate with a host computing device; dynamic random-access memory (DRAM) operatively coupled to the second interface; a memory controller operatively coupled to the second interface and the DRAM and configured to control a transfer of information between the DRAM and the host computing device through the second interface; processing circuitry at least configured to store the first data received through the first interface in the non-volatile memory; an ethernet adapter being configured to receive data to be stored in the non-volatile memory as NVME data packets; and a task processor operatively coupled to the ethernet adapter and including firmware for executing a plurality of tasks associated with the non-volatile memory; wherein in a bias mode of operation of the system, the task processor is configured to receive the first data from the ethernet adapter and directly store the first data in the non-volatile memory, in place of the processing circuitry; and wherein the non-volatile memory, the DRAM, the memory controller, the task processor and the ethernet adapter are mounted on a same printed circuit board. | Y
434 | 2026-06-16 | ipg260616.zip |  | US12656959 | Sandisk Technologies, Inc. | XXXX_04 | Cross temperature NAND read | 1 . An apparatus comprising: one or more control circuits configured to connect to a NAND memory structure, the NAND memory structure having NAND memory cells, the one or more control circuits configured to: program a group of the NAND memory cells to a plurality of data states including establishing first charges on corresponding NAND memory cells, each data state associated with a threshold voltage distribution of a plurality of threshold voltage distributions; determine a first shift to a first threshold voltage distribution of the plurality of threshold voltage distributions and a second shift to a second threshold voltage distribution of the plurality of threshold voltage distributions, the first threshold voltage distribution exhibits a greater threshold voltage shift due to change in temperature between programming and sensing than due to change in the first charges between programming and sensing, the second threshold voltage distribution exhibits a greater threshold voltage shift due to change in the first charges between programming and sensing than due to change in the temperature between programming and sensing, the first threshold voltage distribution has lower threshold voltages than the second threshold voltage distribution; determine one or more read level offsets based on both the first shift and the second shift; and sense the group of the NAND memory cells at a read reference voltage that is based on the one or more read level offsets. one or more control circuits configured to connect to a NAND memory structure, the NAND memory structure having NAND memory cells, the one or more control circuits configured to: program a group of the NAND memory cells to a plurality of data states including establishing first charges on corresponding NAND memory cells, each data state associated with a threshold voltage distribution of a plurality of threshold voltage distributions; determine a first shift to a first threshold voltage distribution of the plurality of threshold voltage distributions and a second shift to a second threshold voltage distribution of the plurality of threshold voltage distributions, the first threshold voltage distribution exhibits a greater threshold voltage shift due to change in temperature between programming and sensing than due to change in the first charges between programming and sensing, the second threshold voltage distribution exhibits a greater threshold voltage shift due to change in the first charges between programming and sensing than due to change in the temperature between programming and sensing, the first threshold voltage distribution has lower threshold voltages than the second threshold voltage distribution; determine one or more read level offsets based on both the first shift and the second shift; and sense the group of the NAND memory cells at a read reference voltage that is based on the one or more read level offsets. program a group of the NAND memory cells to a plurality of data states including establishing first charges on corresponding NAND memory cells, each data state associated with a threshold voltage distribution of a plurality of threshold voltage distributions; determine a first shift to a first threshold voltage distribution of the plurality of threshold voltage distributions and a second shift to a second threshold voltage distribution of the plurality of threshold voltage distributions, the first threshold voltage distribution exhibits a greater threshold voltage shift due to change in temperature between programming and sensing than due to change in the first charges between programming and sensing, the second threshold voltage distribution exhibits a greater threshold voltage shift due to change in the first charges between programming and sensing than due to change in the temperature between programming and sensing, the first threshold voltage distribution has lower threshold voltages than the second threshold voltage distribution; determine one or more read level offsets based on both the first shift and the second shift; and sense the group of the NAND memory cells at a read reference voltage that is based on the one or more read level offsets. | Y
435 | 2026-06-16 | ipg260616.zip |  | US12656964 | Comcast Cable Communications, LLC | XXXX_02 | Method and system for efficient layout of stored video segments | 1 . A method comprising: receiving a plurality of content segments transcoded at a plurality of bit rates, wherein the plurality of content segments are each associated with a respective user, and wherein the plurality of content segments are associated with common content associated with a plurality of users; determining that content is associated with a likelihood of being requested for playback above a first threshold; and storing each content segment, of the plurality of content segments satisfying the first threshold, in a single storage location. receiving a plurality of content segments transcoded at a plurality of bit rates, wherein the plurality of content segments are each associated with a respective user, and wherein the plurality of content segments are associated with common content associated with a plurality of users; determining that content is associated with a likelihood of being requested for playback above a first threshold; and storing each content segment, of the plurality of content segments satisfying the first threshold, in a single storage location. | Y
436 | 2026-06-16 | ipg260616.zip |  | US12656976 | Sandisk Technologies, Inc. | XXXX_04 | Read for non-volatile memory with reduced current levels | 1 . A non-transitory non-volatile memory apparatus, comprising: a control circuit configured to connect to a memory structure comprising a plurality of memory cells each connected along a corresponding word line and to a corresponding bit line, where, to read a selected memory cell connected along a selected word line and to a selected bit line, the control circuit is configured to: bias the selected word line to a first sensing voltage; while biased at the first sensing voltage, allow the selected word line to settle; with the selected word line biased at the first sensing voltage and subsequent to being allowed to settle, determine a first state of the selected memory cell based on an amount of current flowing from the selected bit line through the selected memory cell; prior to biasing the selected word line to the first sensing voltage, bias the selected word line to an initial voltage level higher than the first sensing voltage and subsequently allowing the selected word line to discharge from the initial voltage level towards the first sensing voltage; while the selected word line is ramping towards the initial voltage and subsequently discharging toward the first sensing voltage, set the selected bit line to float; concurrently with initially biasing the selected word line to the first sensing voltage, applying a voltage spike to the selected bit line; while the selected word line is settling, allow the corresponding bit line to discharge from the voltage spike to a selected bit line sensing voltage; and while determining the first state of the selected memory cell, bias the selected bit line at the selected bit line sensing voltage. a control circuit configured to connect to a memory structure comprising a plurality of memory cells each connected along a corresponding word line and to a corresponding bit line, where, to read a selected memory cell connected along a selected word line and to a selected bit line, the control circuit is configured to: bias the selected word line to a first sensing voltage; while biased at the first sensing voltage, allow the selected word line to settle; with the selected word line biased at the first sensing voltage and subsequent to being allowed to settle, determine a first state of the selected memory cell based on an amount of current flowing from the selected bit line through the selected memory cell; prior to biasing the selected word line to the first sensing voltage, bias the selected word line to an initial voltage level higher than the first sensing voltage and subsequently allowing the selected word line to discharge from the initial voltage level towards the first sensing voltage; while the selected word line is ramping towards the initial voltage and subsequently discharging toward the first sensing voltage, set the selected bit line to float; concurrently with initially biasing the selected word line to the first sensing voltage, applying a voltage spike to the selected bit line; while the selected word line is settling, allow the corresponding bit line to discharge from the voltage spike to a selected bit line sensing voltage; and while determining the first state of the selected memory cell, bias the selected bit line at the selected bit line sensing voltage. bias the selected word line to a first sensing voltage; while biased at the first sensing voltage, allow the selected word line to settle; with the selected word line biased at the first sensing voltage and subsequent to being allowed to settle, determine a first state of the selected memory cell based on an amount of current flowing from the selected bit line through the selected memory cell; prior to biasing the selected word line to the first sensing voltage, bias the selected word line to an initial voltage level higher than the first sensing voltage and subsequently allowing the selected word line to discharge from the initial voltage level towards the first sensing voltage; while the selected word line is ramping towards the initial voltage and subsequently discharging toward the first sensing voltage, set the selected bit line to float; concurrently with initially biasing the selected word line to the first sensing voltage, applying a voltage spike to the selected bit line; while the selected word line is settling, allow the corresponding bit line to discharge from the voltage spike to a selected bit line sensing voltage; and while determining the first state of the selected memory cell, bias the selected bit line at the selected bit line sensing voltage. | Y
437 | 2026-06-16 | ipg260616.zip |  | US12656980 | SAMSUNG ELECTRONICS CO., LTD. | XXXX_04 | Storage device, memory controller, non-volatile memory device, and method of operating memory controller for controlling data output timing | 1 . A storage device comprising: a non-volatile memory device including a plurality of non-volatile memory dies; and a memory controller configured to output a first data output command address packet that instructs a first non-volatile memory die among the plurality of non-volatile memory dies to output first data, through a command address bus, receive the first data from the first non-volatile memory die through a data bus, and sequentially output a second data output command packet that instructs a second non-volatile memory die among the plurality of non-volatile memory dies to output second data, a second select chip enable packet that selects the second non-volatile memory die, and a first select chip terminate command packet that terminates selection of the first non-volatile memory die, through the command address bus, and wherein the second select chip enable packet comprises a header that indicates a select chip enable, a first body that specifies the second non-volatile memory die, and a second body that includes first delay information for delaying an output point in time of the second data. a non-volatile memory device including a plurality of non-volatile memory dies; and a memory controller configured to output a first data output command address packet that instructs a first non-volatile memory die among the plurality of non-volatile memory dies to output first data, through a command address bus, receive the first data from the first non-volatile memory die through a data bus, and sequentially output a second data output command packet that instructs a second non-volatile memory die among the plurality of non-volatile memory dies to output second data, a second select chip enable packet that selects the second non-volatile memory die, and a first select chip terminate command packet that terminates selection of the first non-volatile memory die, through the command address bus, and output a first data output command address packet that instructs a first non-volatile memory die among the plurality of non-volatile memory dies to output first data, through a command address bus, receive the first data from the first non-volatile memory die through a data bus, and sequentially output a second data output command packet that instructs a second non-volatile memory die among the plurality of non-volatile memory dies to output second data, a second select chip enable packet that selects the second non-volatile memory die, and a first select chip terminate command packet that terminates selection of the first non-volatile memory die, through the command address bus, and wherein the second select chip enable packet comprises a header that indicates a select chip enable, a first body that specifies the second non-volatile memory die, and a second body that includes first delay information for delaying an output point in time of the second data. | Y
438 | 2026-06-16 | ipg260616.zip |  | US12656992 | STEREYO BV; Stereyo BV | XXXX_04 | Video processing in modular display system and method | 1 . A computing device for a display system, wherein the computing device is configured to broadcast a serialized video data stream to a plurality of active receiver cards, each of the plurality of active receiver cards being electrically connected respectively to a corresponding tile of the display, the display including a plurality of tiles, each of the active receiver cards being respectively configured to output control signals used to control a plurality of pixels of the tile of the display corresponding to said active receiver card, wherein the serialized video data stream broadcast by the computing device includes in a serialized format video image data pertaining to each of the plurality of tiles of the display. wherein the computing device is configured to broadcast a serialized video data stream to a plurality of active receiver cards, each of the plurality of active receiver cards being electrically connected respectively to a corresponding tile of the display, the display including a plurality of tiles, each of the active receiver cards being respectively configured to output control signals used to control a plurality of pixels of the tile of the display corresponding to said active receiver card, wherein the serialized video data stream broadcast by the computing device includes in a serialized format video image data pertaining to each of the plurality of tiles of the display. | Y
439 | 2026-06-16 | ipg260616.zip |  | US12657062 | Wells Fargo Bank, N.A. | XXXX_04 | Resource balancing for workload management in networked systems | 1 . An application management device for indexing remote data stores, the application management device comprising: a cache comprising volatile memory and configured to store a plurality of tasks, wherein the cache is formed as a self-balancing tree construct having a predefined size that is adjustable to balance speed of processing against use of the volatile memory for computational efficiency; a non-volatile memory configured to store a plurality of queues, each of the plurality of tasks corresponding to one of the plurality of queues; and a processor communicatively coupled to a plurality of engines, the processor configured to: assign the plurality of tasks to a set of engine task lists, wherein each of the set of engine task lists corresponds to one of the plurality of engines; assign each of a plurality of new tasks to one of the set of engine task lists, wherein each of the plurality of new tasks is assigned based upon which of the set of engine task lists has fewest assigned tasks; assign each of a plurality of tasks from disconnected engines to one of the set of engine task lists, wherein each of the plurality of tasks from the disconnected engines is assigned based upon which of the set of engine task lists has fewest assigned tasks; access the plurality of queues from the non-volatile memory when one of the plurality of new tasks reaches a top of the set of engine task lists for delegation to corresponding engines; and rebalance the plurality of tasks, the plurality of new tasks, and the plurality of tasks from the disconnected engines amongst the set of engine task lists using the self-balancing tree construct. a cache comprising volatile memory and configured to store a plurality of tasks, wherein the cache is formed as a self-balancing tree construct having a predefined size that is adjustable to balance speed of processing against use of the volatile memory for computational efficiency; a non-volatile memory configured to store a plurality of queues, each of the plurality of tasks corresponding to one of the plurality of queues; and a processor communicatively coupled to a plurality of engines, the processor configured to: assign the plurality of tasks to a set of engine task lists, wherein each of the set of engine task lists corresponds to one of the plurality of engines; assign each of a plurality of new tasks to one of the set of engine task lists, wherein each of the plurality of new tasks is assigned based upon which of the set of engine task lists has fewest assigned tasks; assign each of a plurality of tasks from disconnected engines to one of the set of engine task lists, wherein each of the plurality of tasks from the disconnected engines is assigned based upon which of the set of engine task lists has fewest assigned tasks; access the plurality of queues from the non-volatile memory when one of the plurality of new tasks reaches a top of the set of engine task lists for delegation to corresponding engines; and rebalance the plurality of tasks, the plurality of new tasks, and the plurality of tasks from the disconnected engines amongst the set of engine task lists using the self-balancing tree construct. assign the plurality of tasks to a set of engine task lists, wherein each of the set of engine task lists corresponds to one of the plurality of engines; assign each of a plurality of new tasks to one of the set of engine task lists, wherein each of the plurality of new tasks is assigned based upon which of the set of engine task lists has fewest assigned tasks; assign each of a plurality of tasks from disconnected engines to one of the set of engine task lists, wherein each of the plurality of tasks from the disconnected engines is assigned based upon which of the set of engine task lists has fewest assigned tasks; access the plurality of queues from the non-volatile memory when one of the plurality of new tasks reaches a top of the set of engine task lists for delegation to corresponding engines; and rebalance the plurality of tasks, the plurality of new tasks, and the plurality of tasks from the disconnected engines amongst the set of engine task lists using the self-balancing tree construct. | Y
440 | 2026-06-16 | ipg260616.zip |  | US12657068 | Advanced Cluster Systems, Inc. | XXXX_04 | Cluster computing | 1 . A system for gathering data, the system comprising: a non-transitory computer-readable memory that stores program code; and a hardware processor that is in communication with the non-transitory computer-readable memory and that executes the program code to at least: execute a command to distribute values among a plurality of processing nodes at least partially in parallel, wherein the plurality of processing nodes coordinate tasks with each other; wherein the plurality of processing nodes comprise: a first processing node that, when executing the command: sends a first value stored in a first memory to the remaining processing nodes of the plurality of processing nodes; receives a first set of values from the remaining processing nodes of the plurality of processing nodes; and stores the first set of values in the first memory, wherein the first value is sent to the remaining processing nodes while the first set of values are being received; a second processing node that, when executing the command: sends a second value stored in a second memory to the remaining processing nodes of the plurality of processing nodes; receives a second set of values from the remaining processing nodes of the plurality of processing nodes; and stores the second set of values in the second memory, wherein the second value is sent to the remaining processing nodes while the second set of values are being received; and a third processing node that, when executing the command: sends a third value stored in a third memory to the remaining processing nodes of the plurality of processing nodes; receives a third set of values from the remaining processing nodes of the plurality of processing nodes; and stores the third set of values in the third memory, wherein the third value is sent to the remaining processing nodes while the third set of values are being received. a non-transitory computer-readable memory that stores program code; and a hardware processor that is in communication with the non-transitory computer-readable memory and that executes the program code to at least: execute a command to distribute values among a plurality of processing nodes at least partially in parallel, wherein the plurality of processing nodes coordinate tasks with each other; execute a command to distribute values among a plurality of processing nodes at least partially in parallel, wherein the plurality of processing nodes coordinate tasks with each other; wherein the plurality of processing nodes comprise: a first processing node that, when executing the command: sends a first value stored in a first memory to the remaining processing nodes of the plurality of processing nodes; receives a first set of values from the remaining processing nodes of the plurality of processing nodes; and stores the first set of values in the first memory, wherein the first value is sent to the remaining processing nodes while the first set of values are being received; a second processing node that, when executing the command: sends a second value stored in a second memory to the remaining processing nodes of the plurality of processing nodes; receives a second set of values from the remaining processing nodes of the plurality of processing nodes; and stores the second set of values in the second memory, wherein the second value is sent to the remaining processing nodes while the second set of values are being received; and a third processing node that, when executing the command: sends a third value stored in a third memory to the remaining processing nodes of the plurality of processing nodes; receives a third set of values from the remaining processing nodes of the plurality of processing nodes; and stores the third set of values in the third memory, wherein the third value is sent to the remaining processing nodes while the third set of values are being received. a first processing node that, when executing the command: sends a first value stored in a first memory to the remaining processing nodes of the plurality of processing nodes; receives a first set of values from the remaining processing nodes of the plurality of processing nodes; and stores the first set of values in the first memory, wherein the first value is sent to the remaining processing nodes while the first set of values are being received; a second processing node that, when executing the command: sends a second value stored in a second memory to the remaining processing nodes of the plurality of processing nodes; receives a second set of values from the remaining processing nodes of the plurality of processing nodes; and stores the second set of values in the second memory, wherein the second value is sent to the remaining processing nodes while the second set of values are being received; and a third processing node that, when executing the command: sends a third value stored in a third memory to the remaining processing nodes of the plurality of processing nodes; receives a third set of values from the remaining processing nodes of the plurality of processing nodes; and stores the third set of values in the third memory, wherein the third value is sent to the remaining processing nodes while the third set of values are being received. | Y
441 | 2026-06-16 | ipg260616.zip |  | US12657089 | Computero Inc. | XXXX_04 | USB timer board | 1 . A device, comprising: at least one of a host interface having a means for and capable of exchanging a data between at least one of a host and at least one of a plurality of data exchange interfaces; said at least one of a plurality of data exchange interfaces configured to direct said data to at least one of a plurality of storage device ports when said at least one of a plurality of storage device ports is connected to said at least one of a plurality of data exchange interfaces; a microcontroller having a microcontroller processor having a non-transitory memory and having said processor executing computer readable program code which executes a first rule-based program logic that compares a first schedule data of at least one of a plurality of schedule data against a first schedule parameter of at least one of a schedule parameter and controls a first data exchange interface of said at least one of a plurality of data exchange interfaces to connect a first storage device port of said at least one of a plurality of storage device ports for receiving said data when said first schedule parameter is satisfied; said microcontroller processor executing computer readable program code which controls a transfer of said data between said at least one of a host and directs said data through said first data exchange interface of said at least one of a plurality of data exchange interfaces to said first storage device port of said at least one of a plurality of storage device ports; said microcontroller processor executing computer readable program code which executes a second rule-based program logic that compares a second schedule data of said at least one of a plurality of schedule data against a second schedule parameter of said at least one of a schedule parameter and controls said first data exchange interface of said at least one of a plurality of data exchange interfaces to disconnect said first storage device port of said at least one of a plurality of storage device ports when said second schedule parameter is satisfied; said processor executing computer readable program code which executes said first rule-based program logic that compares a third schedule data of said at least one of a plurality of schedule data against a third schedule parameter of said at least one of a schedule parameter and controls a second data exchange interface of said at least one of a plurality of data exchange interfaces to connect a second storage device port of said at least one of a plurality of storage device ports for receiving said data when said third schedule parameter is satisfied; said microcontroller processor executing computer readable program code which controls a transfer of said data between said at least one of a host and directs said data through said second data exchange interface of said at least one of a plurality of data exchange interfaces to said second storage device port of said at least one of a plurality of storage device ports; said microcontroller processor executing computer readable program code which executes said second rule-based program logic that compares a fourth schedule parameter of said at least one of a plurality of schedule data against a fourth schedule parameter of said at least one of a schedule parameter and controls said second data exchange interface of said at least one of a plurality of data exchange interfaces to disconnect said second storage device port of said at least one of a plurality of storage device ports when said fourth schedule parameter is satisfied; and a real time clock and a battery, said real time clock providing at least one of a temporal data to said microcontroller processor, said microcontroller processor processes said at least one of a temporal data when said microcontroller processor executes said first rule-based program logic and when said microcontroller executes said second rule-based program logic, wherein said battery provides electrical current to said real time clock to maintain at least one of a date setting and a time setting during a power-off event, the microcontroller processor accessing said at least one of said date setting and said time setting from the real time clock during said power-off event. at least one of a host interface having a means for and capable of exchanging a data between at least one of a host and at least one of a plurality of data exchange interfaces; said at least one of a plurality of data exchange interfaces configured to direct said data to at least one of a plurality of storage device ports when said at least one of a plurality of storage device ports is connected to said at least one of a plurality of data exchange interfaces; a microcontroller having a microcontroller processor having a non-transitory memory and having said processor executing computer readable program code which executes a first rule-based program logic that compares a first schedule data of at least one of a plurality of schedule data against a first schedule parameter of at least one of a schedule parameter and controls a first data exchange interface of said at least one of a plurality of data exchange interfaces to connect a first storage device port of said at least one of a plurality of storage device ports for receiving said data when said first schedule parameter is satisfied; said microcontroller processor executing computer readable program code which controls a transfer of said data between said at least one of a host and directs said data through said first data exchange interface of said at least one of a plurality of data exchange interfaces to said first storage device port of said at least one of a plurality of storage device ports; said microcontroller processor executing computer readable program code which executes a second rule-based program logic that compares a second schedule data of said at least one of a plurality of schedule data against a second schedule parameter of said at least one of a schedule parameter and controls said first data exchange interface of said at least one of a plurality of data exchange interfaces to disconnect said first storage device port of said at least one of a plurality of storage device ports when said second schedule parameter is satisfied; said processor executing computer readable program code which executes said first rule-based program logic that compares a third schedule data of said at least one of a plurality of schedule data against a third schedule parameter of said at least one of a schedule parameter and controls a second data exchange interface of said at least one of a plurality of data exchange interfaces to connect a second storage device port of said at least one of a plurality of storage device ports for receiving said data when said third schedule parameter is satisfied; said microcontroller processor executing computer readable program code which controls a transfer of said data between said at least one of a host and directs said data through said second data exchange interface of said at least one of a plurality of data exchange interfaces to said second storage device port of said at least one of a plurality of storage device ports; said microcontroller processor executing computer readable program code which executes said second rule-based program logic that compares a fourth schedule parameter of said at least one of a plurality of schedule data against a fourth schedule parameter of said at least one of a schedule parameter and controls said second data exchange interface of said at least one of a plurality of data exchange interfaces to disconnect said second storage device port of said at least one of a plurality of storage device ports when said fourth schedule parameter is satisfied; and a real time clock and a battery, said real time clock providing at least one of a temporal data to said microcontroller processor, said microcontroller processor processes said at least one of a temporal data when said microcontroller processor executes said first rule-based program logic and when said microcontroller executes said second rule-based program logic, wherein said battery provides electrical current to said real time clock to maintain at least one of a date setting and a time setting during a power-off event, the microcontroller processor accessing said at least one of said date setting and said time setting from the real time clock during said power-off event. | Y
442 | 2026-06-16 | ipg260616.zip |  | US12657092 | Dell Products L.P. | XXXX_02 | Distributed shared logging in a cluster network with multiple segment allocation and segment compaction | 1 . A method of storing logs in a cluster system, comprising: deploying a plurality of nodes in the cluster system; maintaining, in each node, a respective client, an associated client library, a respective log server, and a respective storage device comprising non-volatile RAM devices; opening, from each client, logs having record data stored as entries in the associated client library and that is routed to one or more log servers for storage in at least one of the respective storage devices; storing the logs in a shared log structure that is segmented based on the logs and respective entries; and maintaining in one node of the plurality of nodes, a metastore containing a mapping of the logs with respective storage locations in the respective storage devices. deploying a plurality of nodes in the cluster system; maintaining, in each node, a respective client, an associated client library, a respective log server, and a respective storage device comprising non-volatile RAM devices; opening, from each client, logs having record data stored as entries in the associated client library and that is routed to one or more log servers for storage in at least one of the respective storage devices; storing the logs in a shared log structure that is segmented based on the logs and respective entries; and maintaining in one node of the plurality of nodes, a metastore containing a mapping of the logs with respective storage locations in the respective storage devices. | Y
443 | 2026-06-16 | ipg260616.zip |  | US12657095 | SAMSUNG ELECTRONICS CO., LTD. | XXXX_04 | Distributed storage system and operating method thereof | 1 . An operating method of a distributed storage system, the distributed storage system comprising a domain comprising a plurality of computing nodes and a plurality of storage nodes communicating with the plurality of computing nodes via a non-volatile memory express over fabrics (NVMe-oF) protocol and a distribution manager, the operating method comprising: detecting, by the distribution manager, an occurrence of a failure of a first node in the domain, wherein a second node communicates in the distributed storage system via the first node; and performing, by the distribution manager, a recovery operation based on a first tree and a second tree in response to the occurrence of the failure by re-allocating a third node of the domain to the second node, whereby the second node is able to communicate in the distributed storage system via the third node, wherein the first tree is generated based on a logical connection state between the plurality of computing nodes and the plurality of storage nodes and a storage capacity of the plurality of storage nodes, and the second tree is generated based on a physical connection state between the plurality of computing nodes and the plurality of storage nodes and a usage rate of the plurality of storage nodes. detecting, by the distribution manager, an occurrence of a failure of a first node in the domain, wherein a second node communicates in the distributed storage system via the first node; and performing, by the distribution manager, a recovery operation based on a first tree and a second tree in response to the occurrence of the failure by re-allocating a third node of the domain to the second node, whereby the second node is able to communicate in the distributed storage system via the third node, wherein the first tree is generated based on a logical connection state between the plurality of computing nodes and the plurality of storage nodes and a storage capacity of the plurality of storage nodes, and the second tree is generated based on a physical connection state between the plurality of computing nodes and the plurality of storage nodes and a usage rate of the plurality of storage nodes. | Y
444 | 2026-06-16 | ipg260616.zip |  | US12657124 | Micron Technology, Inc. | XXXX_04 | Apparatus with storage connection mechanism and methods for operating the same | 1 . A memory system, comprising: a first chained memory subsystem including a chained memory array for locally storing data at the chained memory subsystem; N−2 number of chained memory subsystems communicatively connected in series with each other and the first chained subsystem, wherein the N−2 number of chained memory subsystem includes at least a second chained subsystem, wherein N is at least 3; an interfacing subsystem (1) separate from and communicatively connected in series to the chained memory subsystem and (2) including an interfacing local array for locally storing separate data at the interfacing subsystem, wherein the interfacing subsystem is configured to: directly communicate with a system host for coupling the interfacing local array and the system host, wherein the direct communication with the system host is through m number of lanes; and facilitate communication between the system host and the chained memory subsystem for coupling the chained memory array and the system host; and N−1 number of memory-internal connections, wherein each connection in the set is disposed between and communicatively connecting a corresponding pair of memory subsystems in the set thereof and/or the interfacing subsystem, wherein the N−1 number of memory-internal connections includes at least (1) a first connection between the interfacing subsystem and the first chained subsystem and (2) a second connection between the first chained subsystem and the second chained subsystem, wherein each of the subsystems in the first chained subsystem and the N−2 number of chained memory subsystems correspond to a designated set of i internal lanes, and wherein the N−1 number of memory-internal connections include successively i less number of lanes along direct serial connections, wherein the first connection includes m-i number of lanes and the second connection includes m−2i number of lanes. a first chained memory subsystem including a chained memory array for locally storing data at the chained memory subsystem; N−2 number of chained memory subsystems communicatively connected in series with each other and the first chained subsystem, wherein the N−2 number of chained memory subsystem includes at least a second chained subsystem, wherein N is at least 3; an interfacing subsystem (1) separate from and communicatively connected in series to the chained memory subsystem and (2) including an interfacing local array for locally storing separate data at the interfacing subsystem, wherein the interfacing subsystem is configured to: directly communicate with a system host for coupling the interfacing local array and the system host, wherein the direct communication with the system host is through m number of lanes; and facilitate communication between the system host and the chained memory subsystem for coupling the chained memory array and the system host; and directly communicate with a system host for coupling the interfacing local array and the system host, wherein the direct communication with the system host is through m number of lanes; and facilitate communication between the system host and the chained memory subsystem for coupling the chained memory array and the system host; and N−1 number of memory-internal connections, wherein each connection in the set is disposed between and communicatively connecting a corresponding pair of memory subsystems in the set thereof and/or the interfacing subsystem, wherein the N−1 number of memory-internal connections includes at least (1) a first connection between the interfacing subsystem and the first chained subsystem and (2) a second connection between the first chained subsystem and the second chained subsystem, wherein each of the subsystems in the first chained subsystem and the N−2 number of chained memory subsystems correspond to a designated set of i internal lanes, and wherein the N−1 number of memory-internal connections include successively i less number of lanes along direct serial connections, wherein the first connection includes m-i number of lanes and the second connection includes m−2i number of lanes. | Y
445 | 2026-06-16 | ipg260616.zip |  | US12657140 | Nanjing Tenafe Electronic Technology Co., Ltd. | XXXX_02 | Method for controlling a target memory by programmably selecting an action execution circuit module corresponding to a triggered preset state | 1 . A memory controller system associated with controlling a target solid state drive (SSD) memory, comprising: a memory; and a processor coupled to the memory and configured to configure a programmable circuit, including by: selecting, in a target event monitoring module in the programmable circuit, a plurality of target events to monitor in real time; specifying, in a preset state selecting module in the programmable circuit, a logical combination of the plurality of target events that correspond to a triggered preset state in a plurality of preset states; and associating, in the preset state selecting module in the programmable circuit, a corresponding action execution circuit module, in a plurality of action execution circuit modules in the programmable circuit, with the triggered preset state, wherein after the programmable circuit is configured: the target event monitoring module monitors the plurality of target events in real time; the preset state selecting module selects the corresponding action execution circuit module to run in the event the triggered preset state is satisfied; and the corresponding action execution circuit module executes an action associated with one or more of the following in the event the triggered preset state is satisfied: causing the target SSD memory to enter or exit a reset state, enabling or disabling a clock of the target SSD memory, enabling or disabling isolation control of the target SSD memory, or changing a state of a power switch of the target SSD memory. a memory; and a processor coupled to the memory and configured to configure a programmable circuit, including by: selecting, in a target event monitoring module in the programmable circuit, a plurality of target events to monitor in real time; specifying, in a preset state selecting module in the programmable circuit, a logical combination of the plurality of target events that correspond to a triggered preset state in a plurality of preset states; and associating, in the preset state selecting module in the programmable circuit, a corresponding action execution circuit module, in a plurality of action execution circuit modules in the programmable circuit, with the triggered preset state, wherein after the programmable circuit is configured: the target event monitoring module monitors the plurality of target events in real time; the preset state selecting module selects the corresponding action execution circuit module to run in the event the triggered preset state is satisfied; and the corresponding action execution circuit module executes an action associated with one or more of the following in the event the triggered preset state is satisfied: causing the target SSD memory to enter or exit a reset state, enabling or disabling a clock of the target SSD memory, enabling or disabling isolation control of the target SSD memory, or changing a state of a power switch of the target SSD memory. selecting, in a target event monitoring module in the programmable circuit, a plurality of target events to monitor in real time; specifying, in a preset state selecting module in the programmable circuit, a logical combination of the plurality of target events that correspond to a triggered preset state in a plurality of preset states; and associating, in the preset state selecting module in the programmable circuit, a corresponding action execution circuit module, in a plurality of action execution circuit modules in the programmable circuit, with the triggered preset state, wherein after the programmable circuit is configured: the target event monitoring module monitors the plurality of target events in real time; the preset state selecting module selects the corresponding action execution circuit module to run in the event the triggered preset state is satisfied; and the corresponding action execution circuit module executes an action associated with one or more of the following in the event the triggered preset state is satisfied: causing the target SSD memory to enter or exit a reset state, enabling or disabling a clock of the target SSD memory, enabling or disabling isolation control of the target SSD memory, or changing a state of a power switch of the target SSD memory. the target event monitoring module monitors the plurality of target events in real time; the preset state selecting module selects the corresponding action execution circuit module to run in the event the triggered preset state is satisfied; and the corresponding action execution circuit module executes an action associated with one or more of the following in the event the triggered preset state is satisfied: causing the target SSD memory to enter or exit a reset state, enabling or disabling a clock of the target SSD memory, enabling or disabling isolation control of the target SSD memory, or changing a state of a power switch of the target SSD memory. | Y
446 | 2026-06-16 | ipg260616.zip |  | US12657164 | Sandisk Technologies, Inc. | XXXX_04 | NTFS-FAT32 dual file system in storage devices and automatic switching | 1 . A data storage device comprising: a non-volatile memory; and control circuitry configured to: support both a first file system within the data storage device and a second file system within the data storage device to access data stored on the non-volatile memory, wherein the first file system is a New Technology File System (NTFS) file system and the second file system is a File Allocation Table 32 (FAT32) file system, wherein the control circuitry comprises a dual file system (FS) manager that creates a NTFS master file table (MFT) table and starts journaling automatically based on a FAT32 table when a host formatted file system is a FAT file system, and wherein the dual FS manager creates FAT32 tables based on the NTFS MFT table when the host formatted file system is an NTFS file system; determine a file system supported by a host; receive a read request for data from the host; in response to determining that the file system supported by the host is the first file system, access one or more file system tables for the first file system to provide the data for the read request; and in response to determining that the file system supported by the host is the second file system, access one or more file system tables for the second file system to provide the data for the read request. support both a first file system within the data storage device and a second file system within the data storage device to access data stored on the non-volatile memory, wherein the first file system is a New Technology File System (NTFS) file system and the second file system is a File Allocation Table 32 (FAT32) file system, wherein the control circuitry comprises a dual file system (FS) manager that creates a NTFS master file table (MFT) table and starts journaling automatically based on a FAT32 table when a host formatted file system is a FAT file system, and wherein the dual FS manager creates FAT32 tables based on the NTFS MFT table when the host formatted file system is an NTFS file system; determine a file system supported by a host; receive a read request for data from the host; in response to determining that the file system supported by the host is the first file system, access one or more file system tables for the first file system to provide the data for the read request; and in response to determining that the file system supported by the host is the second file system, access one or more file system tables for the second file system to provide the data for the read request. | Y
447 | 2026-06-16 | ipg260616.zip |  | US12657255 | DEEPX CO., LTD. | XXXX_04 | Electronic device for on-device processing of large language models | 1 . A mobile electronic device comprising: a main memory for storing compiled and quantized weight values of a large language model, the compiled and quantized weight values including weight values of at least one artificial neural network; a processing core for performing an inference operation based on an attention mechanism on text based on the large language model; a controller for controlling the operation of the processing core and the main s memory and for scheduling the inference operation; and a special function unit (SFU) for performing vector operations and scalar operations necessary for the inference operation, wherein the main memory stores the compiled and quantized weight values as the weight values of the at least one artificial neural network corresponding to a weight matrix including a query weight matrix, a key weight matrix, or a value weight matrix for performing the attention mechanism, the weight is values of the at least one artificial neural network being pre-quantized when the at least one artificial neural network is compiled, wherein the processing core performs a matrix multiplication operation on an is embedding vector of the text with the weight matrix under an N-bit integer system supported by the processing core, wherein the special function unit includes a quantizer for converting a value in a floating-point format to an integer format and a dequantizer for converting a value in an integer format to a floating-point format, wherein the compiled and quantized weight values are quantized based on a first scale value determined when the at least one artificial neural network is compiled and are prepared on the main memory before the inference operation, and wherein, during the inference operation, quantization for activation values is performed based on a second scale value determined based on a range of activation values output from the at least one artificial neural network. a main memory for storing compiled and quantized weight values of a large language model, the compiled and quantized weight values including weight values of at least one artificial neural network; a processing core for performing an inference operation based on an attention mechanism on text based on the large language model; a controller for controlling the operation of the processing core and the main s memory and for scheduling the inference operation; and a special function unit (SFU) for performing vector operations and scalar operations necessary for the inference operation, wherein the main memory stores the compiled and quantized weight values as the weight values of the at least one artificial neural network corresponding to a weight matrix including a query weight matrix, a key weight matrix, or a value weight matrix for performing the attention mechanism, the weight is values of the at least one artificial neural network being pre-quantized when the at least one artificial neural network is compiled, wherein the processing core performs a matrix multiplication operation on an is embedding vector of the text with the weight matrix under an N-bit integer system supported by the processing core, wherein the special function unit includes a quantizer for converting a value in a floating-point format to an integer format and a dequantizer for converting a value in an integer format to a floating-point format, wherein the compiled and quantized weight values are quantized based on a first scale value determined when the at least one artificial neural network is compiled and are prepared on the main memory before the inference operation, and wherein, during the inference operation, quantization for activation values is performed based on a second scale value determined based on a range of activation values output from the at least one artificial neural network. | Y
448 | 2026-06-16 | ipg260616.zip |  | US12658223 | Sandisk Technologies, Inc. | XXXX_04 | Power efficient unmatched data path architecture for non-volatile memory | 1 . A non-volatile memory device, comprising: a control circuit configured to connect to an array of non-volatile memory cells, the control circuit comprising: an internal data bus; one or more data buffers; and a plurality of input/output (IO) pads, the control circuit configured to: transfer data from the internal data bus to the one or more data buffers according to a plurality of first data transfer clocks; transfer data from the one or more data buffers to the IO pads; receive an input clock signal; generate the plurality of data transfer clocks from the input clock signal, including selecting one of a plurality of values for an amount of offset between the input clock signal and the first data transfer clocks; read data from the array of non-volatile memory cells; and transfer the read data onto the internal data bus wherein waveforms of the read data on the internal data bus are multiple cycles of the of the input clock signal and selecting one of a plurality of values for the amount of offset between the input clock signal and first data transfer clocks comprises: selecting no offset or an offset of one cycle of the input clock signal. a control circuit configured to connect to an array of non-volatile memory cells, the control circuit comprising: an internal data bus; one or more data buffers; and a plurality of input/output (IO) pads, an internal data bus; one or more data buffers; and a plurality of input/output (IO) pads, the control circuit configured to: transfer data from the internal data bus to the one or more data buffers according to a plurality of first data transfer clocks; transfer data from the one or more data buffers to the IO pads; receive an input clock signal; generate the plurality of data transfer clocks from the input clock signal, including selecting one of a plurality of values for an amount of offset between the input clock signal and the first data transfer clocks; read data from the array of non-volatile memory cells; and transfer the read data onto the internal data bus wherein waveforms of the read data on the internal data bus are multiple cycles of the of the input clock signal and selecting one of a plurality of values for the amount of offset between the input clock signal and first data transfer clocks comprises: selecting no offset or an offset of one cycle of the input clock signal. transfer data from the internal data bus to the one or more data buffers according to a plurality of first data transfer clocks; transfer data from the one or more data buffers to the IO pads; receive an input clock signal; generate the plurality of data transfer clocks from the input clock signal, including selecting one of a plurality of values for an amount of offset between the input clock signal and the first data transfer clocks; read data from the array of non-volatile memory cells; and transfer the read data onto the internal data bus wherein waveforms of the read data on the internal data bus are multiple cycles of the of the input clock signal and selecting one of a plurality of values for the amount of offset between the input clock signal and first data transfer clocks comprises: selecting no offset or an offset of one cycle of the input clock signal. selecting no offset or an offset of one cycle of the input clock signal. | Y
449 | 2026-06-16 | ipg260616.zip |  | US12658234 | Intel Corporation | XXXX_04 | Dynamic write selection for shelf-life retention in non-volatile memories | 1 . A memory controller comprising: one or more substrates; and logic coupled to the one or more substrates, wherein the logic is implemented at least partly in one or more of configurable or fixed-functionality hardware, the logic to: determine a power-off period associated with a non-volatile memory (NVM); set a completion time of a write procedure for the NVM to a first value if the power-off period exceeds a threshold; and set the completion time to a second value if the power-off period does not exceed the threshold, wherein the first value is greater than the second value; and wherein the second value for the completion time of the write procedure is to provide a normal time to charge unselected cells a standard value, and the first value for the completion time of the write procedure is to provide a longer time to charge unselected cells to a value higher than the standard value for a write after the power-off period exceeds the threshold. one or more substrates; and logic coupled to the one or more substrates, wherein the logic is implemented at least partly in one or more of configurable or fixed-functionality hardware, the logic to: determine a power-off period associated with a non-volatile memory (NVM); set a completion time of a write procedure for the NVM to a first value if the power-off period exceeds a threshold; and set the completion time to a second value if the power-off period does not exceed the threshold, wherein the first value is greater than the second value; and wherein the second value for the completion time of the write procedure is to provide a normal time to charge unselected cells a standard value, and the first value for the completion time of the write procedure is to provide a longer time to charge unselected cells to a value higher than the standard value for a write after the power-off period exceeds the threshold. | Y
450 | 2026-06-16 | ipg260616.zip |  | US12658266 | SK Hynix NAND Product Solutions Corp.; SK hynix Inc. | XXXX_01 | Pattern analysis enabled read operation in nand component | 1 . A method to allow for reading data from memory, the method comprising: applying a first reference drive voltage to a wordline of memory cells to generate a respective first resulting voltage level from each respective cell in the wordline; for each respective first resulting voltage level output by each cell in the wordline, storing in memory a first respective logic value indicated by the respective first resulting voltage level; applying a second reference drive voltage to the wordline of memory cells to generate a respective second resulting voltage level from each respective cell in the wordline; detecting a pattern of logic values stored in the memory; for each respective second resulting voltage level output by each cell in the wordline, modifying the memory based on a second respective logic value indicated by the respective second resulting voltage level, wherein modifying the memory based on the second respective logic value comprises: storing results of bitwise logical operations between the second respective logic value and a corresponding logic value of the stored first logic values, wherein the bitwise logical operations between the second respective logic value and the corresponding logic value comprise negating the respective second logic value and performing a bitwise logical operation between the negated second logic value and the corresponding logic value; and modifying at least one of the first reference drive voltage and the second reference drive voltage based on the detected pattern data. applying a first reference drive voltage to a wordline of memory cells to generate a respective first resulting voltage level from each respective cell in the wordline; for each respective first resulting voltage level output by each cell in the wordline, storing in memory a first respective logic value indicated by the respective first resulting voltage level; applying a second reference drive voltage to the wordline of memory cells to generate a respective second resulting voltage level from each respective cell in the wordline; detecting a pattern of logic values stored in the memory; for each respective second resulting voltage level output by each cell in the wordline, modifying the memory based on a second respective logic value indicated by the respective second resulting voltage level, wherein modifying the memory based on the second respective logic value comprises: storing results of bitwise logical operations between the second respective logic value and a corresponding logic value of the stored first logic values, wherein the bitwise logical operations between the second respective logic value and the corresponding logic value comprise negating the respective second logic value and performing a bitwise logical operation between the negated second logic value and the corresponding logic value; and storing results of bitwise logical operations between the second respective logic value and a corresponding logic value of the stored first logic values, wherein the bitwise logical operations between the second respective logic value and the corresponding logic value comprise negating the respective second logic value and performing a bitwise logical operation between the negated second logic value and the corresponding logic value; and modifying at least one of the first reference drive voltage and the second reference drive voltage based on the detected pattern data. | Y
451 | 2026-06-16 | ipg260616.zip |  | US12658273 | Micron Technology, Inc. | XXXX_04 | Semiconductor memory device with processing-in-memory using test circuitry | 1 . A high bandwidth memory (HBM) device comprising: a plurality of vertically stacked memory dies, each of the memory dies comprising a memory array; a processing unit (PU) configured to perform an arithmetic or logical operation; and an interface die, the interface die comprising a memory built-in self-test (mBIST) circuit, wherein the mBIST circuit is configured to: detect a command to perform a processing-in-memory (PIM) operation; generate, in response to the detected command, a read command causing a first memory die, of the plurality of memory dies, to read data from the memory array; configure the PU to perform the arithmetic or logical operation on the read data to generate a result; and generate a write command causing a second memory die, of the plurality of memory dies, to write the result data to the memory array. a plurality of vertically stacked memory dies, each of the memory dies comprising a memory array; a processing unit (PU) configured to perform an arithmetic or logical operation; and an interface die, the interface die comprising a memory built-in self-test (mBIST) circuit, wherein the mBIST circuit is configured to: detect a command to perform a processing-in-memory (PIM) operation; generate, in response to the detected command, a read command causing a first memory die, of the plurality of memory dies, to read data from the memory array; configure the PU to perform the arithmetic or logical operation on the read data to generate a result; and generate a write command causing a second memory die, of the plurality of memory dies, to write the result data to the memory array. detect a command to perform a processing-in-memory (PIM) operation; generate, in response to the detected command, a read command causing a first memory die, of the plurality of memory dies, to read data from the memory array; configure the PU to perform the arithmetic or logical operation on the read data to generate a result; and generate a write command causing a second memory die, of the plurality of memory dies, to write the result data to the memory array. | Y
452 | 2026-06-16 | ipg260616.zip |  | US12660116 | Quanta Computer Inc. | XXXX_02 | Adaptable cage partitions for holding different thickness E3.S modules | 1 . A cage divider for a cage enclosure for different E3.S device carrier modules, the cage divider comprising: a first side component having a height spanning a height of the cage enclosure, the first side component attachable to a backplane of the cage enclosure; a second side component parallel to the first side component, the second side component spanning the height of the cage enclosure, and attached to the first side component; and an adjustable accessory held between the first side component and the second side component, the adjustable accessory configured to be attached in a first position allowing accommodation of a first E3.S module and moveable when held between the first side component and the second side component to be attached in a second position allowing accommodation of a second E3.S module. a first side component having a height spanning a height of the cage enclosure, the first side component attachable to a backplane of the cage enclosure; a second side component parallel to the first side component, the second side component spanning the height of the cage enclosure, and attached to the first side component; and an adjustable accessory held between the first side component and the second side component, the adjustable accessory configured to be attached in a first position allowing accommodation of a first E3.S module and moveable when held between the first side component and the second side component to be attached in a second position allowing accommodation of a second E3.S module. | Y
453 | 2026-06-16 | ipg260616.zip |  | US12660703 | Advanced Micro Devices, Inc. | XXXX_04 | 3D layout and organization for enhancement of modern memory systems | 1 . A memory stack comprising: a first memory IC die; a second memory IC die stacked on the first memory IC die, wherein bitlines are routed through the first and second memory IC dies in a substantially vertical orientation, and wherein wordlines within the first memory IC die are oriented orthogonal to the bitlines; a master wordline coupled to at least one memory cell in each of the first memory IC die and the second memory IC die; a controller die stacked and in contact with one of the first memory IC die and the second memory IC die; and a processor die stacked in contact with the controller die, the processor die includes processor circuitry that communicates with memory circuitry of the first memory IC die through controller circuitry of the controller die. a first memory IC die; a second memory IC die stacked on the first memory IC die, wherein bitlines are routed through the first and second memory IC dies in a substantially vertical orientation, and wherein wordlines within the first memory IC die are oriented orthogonal to the bitlines; a master wordline coupled to at least one memory cell in each of the first memory IC die and the second memory IC die; a controller die stacked and in contact with one of the first memory IC die and the second memory IC die; and a processor die stacked in contact with the controller die, the processor die includes processor circuitry that communicates with memory circuitry of the first memory IC die through controller circuitry of the controller die. | Y
454 | 2026-06-23 | ipg260623.zip |  | US12663924 | Hefei Kaimeng Technology Co., Ltd. | XXXX_04 | Memory controller, memory device and memory management method | 1 . A memory management method, adapted for a rewritable non-volatile memory module, wherein the rewritable non-volatile memory module comprises a plurality of memory chips and a plurality of corresponding physical channels, wherein each of the memory chips comprises a plurality of physical blocks, wherein the plurality of physical blocks are sequentially arranged according to numbers, wherein the method comprises: performing a first virtual block mapping operation on the plurality of physical blocks corresponding to the plurality of memory chips of the plurality of physical channels, so as to obtain a plurality of virtual blocks to execute a first host write operation; determining that a number of free physical blocks of a target physical channel among the plurality of physical channels is lower than a predetermined threshold; responsive to determining that the number of free physical blocks of the target physical channel is lower than the predetermined threshold, dividing the plurality of physical channels into a first physical channel group and a second physical channel group, wherein the first physical channel group comprises at least the target physical channel; releasing the first virtual block mapping operation, performing a second virtual block mapping operation respectively on the first physical channel group and the second physical channel group, so as to obtain a plurality of first virtual blocks corresponding to the first physical channel group and a plurality of second virtual blocks corresponding to the second physical channel group; performing a garbage collection operation on the plurality of first virtual blocks corresponding to the first physical channel group, and performing a second host write operation on the plurality of second virtual blocks corresponding to the second physical channel group. performing a first virtual block mapping operation on the plurality of physical blocks corresponding to the plurality of memory chips of the plurality of physical channels, so as to obtain a plurality of virtual blocks to execute a first host write operation; determining that a number of free physical blocks of a target physical channel among the plurality of physical channels is lower than a predetermined threshold; responsive to determining that the number of free physical blocks of the target physical channel is lower than the predetermined threshold, dividing the plurality of physical channels into a first physical channel group and a second physical channel group, wherein the first physical channel group comprises at least the target physical channel; releasing the first virtual block mapping operation, performing a second virtual block mapping operation respectively on the first physical channel group and the second physical channel group, so as to obtain a plurality of first virtual blocks corresponding to the first physical channel group and a plurality of second virtual blocks corresponding to the second physical channel group; performing a garbage collection operation on the plurality of first virtual blocks corresponding to the first physical channel group, and performing a second host write operation on the plurality of second virtual blocks corresponding to the second physical channel group. | Y
455 | 2026-06-23 | ipg260623.zip |  | US12663925 | Micron Technology, Inc. | XXXX_04 | Atomic operations implemented using memory services of data storage devices | 1 . A method, comprising: establishing a connection between a host system and a memory sub-system; attaching a portion of a random access memory of the memory sub-system as a memory device accessible to the host system over the connection using a first protocol of cache-coherent memory access; attaching a non-volatile memory of the memory sub-system as a storage device accessible to the host system over the connection using a second protocol of storage access; setting, in the memory device, a flag indicative of an atomic operation being in progress in the storage device; executing commands of the atomic operation after the flag is set in the memory device; and clearing the flag off the memory device after completion of the atomic operation; wherein the connection is in accordance with a standard of computer express link (CXL). establishing a connection between a host system and a memory sub-system; attaching a portion of a random access memory of the memory sub-system as a memory device accessible to the host system over the connection using a first protocol of cache-coherent memory access; attaching a non-volatile memory of the memory sub-system as a storage device accessible to the host system over the connection using a second protocol of storage access; setting, in the memory device, a flag indicative of an atomic operation being in progress in the storage device; executing commands of the atomic operation after the flag is set in the memory device; and clearing the flag off the memory device after completion of the atomic operation; wherein the connection is in accordance with a standard of computer express link (CXL). | Y
456 | 2026-06-23 | ipg260623.zip |  | US12663932 | XXXX CORPORATION; XXXX Corporation | XXXX_03 | Superblock size management in non-volatile memory devices | 1 . A method for managing a plurality of superblocks in a non-volatile memory storage, the plurality of superblocks comprising a first superblock and a second superblock, and the non-volatile memory storage comprises available locations, the available locations comprising a first plurality of locations and a second plurality of locations, the method comprising: allocating to the first superblock a first plurality of blocks corresponding to the first plurality of locations, wherein at least one block of the first plurality of blocks is from each of the first plurality of locations; allocating to the second superblock a second plurality of blocks corresponding to the second plurality of locations, wherein at least one block of the second plurality of blocks is from each of the second plurality of locations; and allocating a plurality of unused blocks in the non-volatile memory storage separate and distinct from the plurality of superblocks. allocating to the first superblock a first plurality of blocks corresponding to the first plurality of locations, wherein at least one block of the first plurality of blocks is from each of the first plurality of locations; allocating to the second superblock a second plurality of blocks corresponding to the second plurality of locations, wherein at least one block of the second plurality of blocks is from each of the second plurality of locations; and allocating a plurality of unused blocks in the non-volatile memory storage separate and distinct from the plurality of superblocks. | Y
457 | 2026-06-23 | ipg260623.zip |  | US12663933 | NEW H3C INFORMATION TECHNOLOGIES CO., LTD.; New H3C Information Technologies Co., Ltd. | XXXX_04 | Storage management system for managing resources in pooling mode, method, device, and machine-readable storage medium | 1 . A storage management system, comprising: a controller pool, comprising a plurality of controller units, wherein each of the controller units comprises a processor and an operating cache, and the controller pool is to interact to-be-stored data or to-be-read data or both with an external device via network communication; a memory pool, comprising a plurality of volatile memory units and a plurality of non-volatile memory units, and the memory pool is to read and write high-speed temporary data or high-speed persistent data or both; an accelerator pool, comprising a plurality of accelerator sub-pools respectively associated with different storage service types, each of the accelerator sub-pools comprises a plurality of accelerators dedicated to storage service types associated with the accelerator sub-pool, and the accelerator pool is for calling a corresponding accelerator to process and distributing data according to a storage service type associated with data; a storage pool, comprising a plurality of storage units, wherein the storage pool is to store to-be-stored data processed by the accelerator pool or read the to-be-read data or both; and a transmission module, to establish a system transmission network among the controller pool, the memory pool, the accelerator pool and the storage pool, and the system transmission network is to carry and transmit interactive data among the controller pool, the memory pool, the accelerator pool and the storage pool; wherein the memory pool is further to: receive, via the system transmission network, to-be-stored data parsed by a non-specific controller unit within the controller pool, wherein the to-be-stored data is sent from a remote device; persist the to-be-stored data through the non-volatile memory units and feed back persistence result information, wherein the persistence result information is for enabling a non-specific controller unit within an associated controller pool to feed back writing completion information to the remote device; and store the to-be-stored data, after being processed by the accelerator pool, into the storage pool via the system transmission network. a controller pool, comprising a plurality of controller units, wherein each of the controller units comprises a processor and an operating cache, and the controller pool is to interact to-be-stored data or to-be-read data or both with an external device via network communication; a memory pool, comprising a plurality of volatile memory units and a plurality of non-volatile memory units, and the memory pool is to read and write high-speed temporary data or high-speed persistent data or both; an accelerator pool, comprising a plurality of accelerator sub-pools respectively associated with different storage service types, each of the accelerator sub-pools comprises a plurality of accelerators dedicated to storage service types associated with the accelerator sub-pool, and the accelerator pool is for calling a corresponding accelerator to process and distributing data according to a storage service type associated with data; a storage pool, comprising a plurality of storage units, wherein the storage pool is to store to-be-stored data processed by the accelerator pool or read the to-be-read data or both; and a transmission module, to establish a system transmission network among the controller pool, the memory pool, the accelerator pool and the storage pool, and the system transmission network is to carry and transmit interactive data among the controller pool, the memory pool, the accelerator pool and the storage pool; wherein the memory pool is further to: receive, via the system transmission network, to-be-stored data parsed by a non-specific controller unit within the controller pool, wherein the to-be-stored data is sent from a remote device; persist the to-be-stored data through the non-volatile memory units and feed back persistence result information, wherein the persistence result information is for enabling a non-specific controller unit within an associated controller pool to feed back writing completion information to the remote device; and store the to-be-stored data, after being processed by the accelerator pool, into the storage pool via the system transmission network. | Y
458 | 2026-06-23 | ipg260623.zip |  | US12663939 | XXXX CORPORATION; XXXX Corporation | XXXX_03 | Method for tiering data based on read frequency | 1 . A storage device, comprising: a non-volatile memory; and a controller, wherein the non-volatile memory comprises: a first region including first data readable with a number of voltage application times being equal to one or two; and a second region including second data readable with a number of voltage application times being equal to or more than three, the controller is configured to: manage read frequency information indicating a number of issuance times of a read command for each of segments of a read request unit; and control writing, based on the read frequency information: a first segment with a first number of issuance times being equal to or more than a reference value to the first region or the second region; and a second segment with a second number of issuance times being less than the reference value to the second region, wherein the controller is further configured to: determine based on the read frequency information, whether to move a third segment stored in a third region, different from the first region and the second region, with a third number of issuance times being equal to or more than the reference value to the first region or the second region, and to move a fourth segment stored in a fourth region, different from any of the first region to the third region, with a fourth number of issuance times being less than the reference value to the second region; and control writing valid data of the third segment to the first region or the second region and control writing valid data of the fourth segment to the second region. a non-volatile memory; and a controller, wherein the non-volatile memory comprises: a first region including first data readable with a number of voltage application times being equal to one or two; and a second region including second data readable with a number of voltage application times being equal to or more than three, a first region including first data readable with a number of voltage application times being equal to one or two; and a second region including second data readable with a number of voltage application times being equal to or more than three, the controller is configured to: manage read frequency information indicating a number of issuance times of a read command for each of segments of a read request unit; and control writing, based on the read frequency information: a first segment with a first number of issuance times being equal to or more than a reference value to the first region or the second region; and a second segment with a second number of issuance times being less than the reference value to the second region, manage read frequency information indicating a number of issuance times of a read command for each of segments of a read request unit; and control writing, based on the read frequency information: a first segment with a first number of issuance times being equal to or more than a reference value to the first region or the second region; and a second segment with a second number of issuance times being less than the reference value to the second region, a first segment with a first number of issuance times being equal to or more than a reference value to the first region or the second region; and a second segment with a second number of issuance times being less than the reference value to the second region, wherein the controller is further configured to: determine based on the read frequency information, whether to move a third segment stored in a third region, different from the first region and the second region, with a third number of issuance times being equal to or more than the reference value to the first region or the second region, and to move a fourth segment stored in a fourth region, different from any of the first region to the third region, with a fourth number of issuance times being less than the reference value to the second region; and control writing valid data of the third segment to the first region or the second region and control writing valid data of the fourth segment to the second region. determine based on the read frequency information, whether to move a third segment stored in a third region, different from the first region and the second region, with a third number of issuance times being equal to or more than the reference value to the first region or the second region, and to move a fourth segment stored in a fourth region, different from any of the first region to the third region, with a fourth number of issuance times being less than the reference value to the second region; and control writing valid data of the third segment to the first region or the second region and control writing valid data of the fourth segment to the second region. | Y
459 | 2026-06-23 | ipg260623.zip |  | US12663946 | Baker Hughes Oilfield Operations LLC | XXXX_04 | Data memory unit for electric submersible pumping system | 1 . An electric submersible pumping system configured to produce fluids from a well, the submersible pumping system comprising: one or more sensors; a sensor module configured to receive and process data from the one or more sensors, wherein the sensor module is located in the well; and a data memory unit configured to store data received from the one or more sensors, wherein the data memory unit is located in the well and wherein the data memory unit comprises: a volatile memory module; a non-volatile memory module; and a controller configured to automatically shift the frequency at which data is stored in the non-volatile memory module in response to the detection by the data memory unit that a frequency shifting event has occurred. one or more sensors; a sensor module configured to receive and process data from the one or more sensors, wherein the sensor module is located in the well; and a data memory unit configured to store data received from the one or more sensors, wherein the data memory unit is located in the well and wherein the data memory unit comprises: a volatile memory module; a non-volatile memory module; and a controller configured to automatically shift the frequency at which data is stored in the non-volatile memory module in response to the detection by the data memory unit that a frequency shifting event has occurred. a volatile memory module; a non-volatile memory module; and a controller configured to automatically shift the frequency at which data is stored in the non-volatile memory module in response to the detection by the data memory unit that a frequency shifting event has occurred. | Y
460 | 2026-06-23 | ipg260623.zip |  | US12663981 | AMERICAN MEGATRENDS INTERNATIONAL, LLC | XXXX_04 | Secure non-volatile firmware memory configured within a baseboard management controller (BMC) system on a chip (SOC) | 1 . A baseboard management controller (BMC) system on chip (SoC), comprising: a BMC processor configured to execute a management functionality to provide support for a host computer; and a non-volatile memory device configured within an integrated circuit containing the BMC SoC, the non-volatile memory device configured to store a firmware for the BMC SoC, the BMC SoC configured to: store the firmware received from an external programmer into a first section of the non-volatile memory device; perform an irreversible lock on the first section of the non-volatile memory device to prevent any changes or updates to the firmware stored on the first section of the non-volatile memory device, wherein the BMC SoC is configured to boot using the firmware stored on the first section of the non-volatile memory device until a firmware update is performed by the BMC SoC; receive a new firmware providing updated operations executed by the BMC; store the new firmware to a second section of the non-volatile memory device that is separate from the first section of the non-volatile memory device; and responsive to storing the new firmware to the second section of the non-volatile memory device, set a flag to cause the BMC to validate the new firmware prior to a next boot of the BMC, wherein a successful validation of the new firmware causes the BMC to clear the flag to allow the BMC to boot using the new firmware without requiring the BMC to perform another validation process for the new firmware. a BMC processor configured to execute a management functionality to provide support for a host computer; and a non-volatile memory device configured within an integrated circuit containing the BMC SoC, the non-volatile memory device configured to store a firmware for the BMC SoC, the BMC SoC configured to: store the firmware received from an external programmer into a first section of the non-volatile memory device; perform an irreversible lock on the first section of the non-volatile memory device to prevent any changes or updates to the firmware stored on the first section of the non-volatile memory device, wherein the BMC SoC is configured to boot using the firmware stored on the first section of the non-volatile memory device until a firmware update is performed by the BMC SoC; receive a new firmware providing updated operations executed by the BMC; store the new firmware to a second section of the non-volatile memory device that is separate from the first section of the non-volatile memory device; and responsive to storing the new firmware to the second section of the non-volatile memory device, set a flag to cause the BMC to validate the new firmware prior to a next boot of the BMC, wherein a successful validation of the new firmware causes the BMC to clear the flag to allow the BMC to boot using the new firmware without requiring the BMC to perform another validation process for the new firmware. store the firmware received from an external programmer into a first section of the non-volatile memory device; perform an irreversible lock on the first section of the non-volatile memory device to prevent any changes or updates to the firmware stored on the first section of the non-volatile memory device, wherein the BMC SoC is configured to boot using the firmware stored on the first section of the non-volatile memory device until a firmware update is performed by the BMC SoC; receive a new firmware providing updated operations executed by the BMC; store the new firmware to a second section of the non-volatile memory device that is separate from the first section of the non-volatile memory device; and responsive to storing the new firmware to the second section of the non-volatile memory device, set a flag to cause the BMC to validate the new firmware prior to a next boot of the BMC, wherein a successful validation of the new firmware causes the BMC to clear the flag to allow the BMC to boot using the new firmware without requiring the BMC to perform another validation process for the new firmware. | Y
461 | 2026-06-23 | ipg260623.zip |  | US12664035 | Dell Products L.P. | XXXX_04 | Centralized smart self-configuring chaos policies and experiments | 1 . A computer-implemented method, comprising: monitoring a log stream generated in a system for at least a first issue, the log stream comprising information regarding operations of at least one component in operable communication with the system; analyzing the log stream to identify and group the first issue together one or more other issues in a grouping, wherein the grouping comprises issues that are is associated with at least a first chaos that can be injected into the system; generating automatically, based on the first chaos, a first chaos policy usable to run at a first chaos experiment on the system, wherein the first chaos policy is configured to inject the first chaos into the system, wherein the first chaos policy is added to a set of chaos policies used for running a first chaos experiment on the system; determining, based on a result of the first chaos experiment, whether the system has resilience for the first chaos; and removing the first chaos policy, automatically, from the set of chaos policies if, based on the result of the first chaos experiment, the system has resilience for the first chaos. monitoring a log stream generated in a system for at least a first issue, the log stream comprising information regarding operations of at least one component in operable communication with the system; analyzing the log stream to identify and group the first issue together one or more other issues in a grouping, wherein the grouping comprises issues that are is associated with at least a first chaos that can be injected into the system; generating automatically, based on the first chaos, a first chaos policy usable to run at a first chaos experiment on the system, wherein the first chaos policy is configured to inject the first chaos into the system, wherein the first chaos policy is added to a set of chaos policies used for running a first chaos experiment on the system; determining, based on a result of the first chaos experiment, whether the system has resilience for the first chaos; and removing the first chaos policy, automatically, from the set of chaos policies if, based on the result of the first chaos experiment, the system has resilience for the first chaos. | Y
462 | 2026-06-23 | ipg260623.zip |  | US12664049 | Western Digital Technologies, Inc. | XXXX_04 | Defective sector management for magnetic data storage disks | 1 . A Data Storage Device (DSD), comprising: at least one disk including a plurality of sectors configured to store data; at least one memory configured to store an active Primary defect List (P-List) including entries indicating defective sectors identified during formatting of the at least one disk, a Grown defect List (G-List) including entries indicating defective sectors identified after formatting the at least one disk, and an inactive P-List including entries for accepting entries from the G-List; and circuitry configured to merge entries of the G-List into the active P-List, the merging including at least in part performing iterations of: reassigning a descending set of logical addresses from a set of sectors of the plurality of sectors to a temporary storage area of the DSD; reserving at least a portion of the respective set of sectors corresponding to the reassigned descending set of logical addresses for a set of shifting P-List entries of the inactive P-List; in response to one or more grown defect sectors indicated by the G-List being included in the reserved sectors, retaining one or more entries of the shifting P-List in the inactive P-List for the one or more grown defect sectors and reducing the set of shifting P-List entries by the number of retained entries before shifting toward a next respective set of sectors; and reassigning the descending set of logical addresses from the temporary storage area back to non-defect sectors of the plurality of sectors. at least one disk including a plurality of sectors configured to store data; at least one memory configured to store an active Primary defect List (P-List) including entries indicating defective sectors identified during formatting of the at least one disk, a Grown defect List (G-List) including entries indicating defective sectors identified after formatting the at least one disk, and an inactive P-List including entries for accepting entries from the G-List; and circuitry configured to merge entries of the G-List into the active P-List, the merging including at least in part performing iterations of: reassigning a descending set of logical addresses from a set of sectors of the plurality of sectors to a temporary storage area of the DSD; reserving at least a portion of the respective set of sectors corresponding to the reassigned descending set of logical addresses for a set of shifting P-List entries of the inactive P-List; in response to one or more grown defect sectors indicated by the G-List being included in the reserved sectors, retaining one or more entries of the shifting P-List in the inactive P-List for the one or more grown defect sectors and reducing the set of shifting P-List entries by the number of retained entries before shifting toward a next respective set of sectors; and reassigning the descending set of logical addresses from the temporary storage area back to non-defect sectors of the plurality of sectors. reassigning a descending set of logical addresses from a set of sectors of the plurality of sectors to a temporary storage area of the DSD; reserving at least a portion of the respective set of sectors corresponding to the reassigned descending set of logical addresses for a set of shifting P-List entries of the inactive P-List; in response to one or more grown defect sectors indicated by the G-List being included in the reserved sectors, retaining one or more entries of the shifting P-List in the inactive P-List for the one or more grown defect sectors and reducing the set of shifting P-List entries by the number of retained entries before shifting toward a next respective set of sectors; and reassigning the descending set of logical addresses from the temporary storage area back to non-defect sectors of the plurality of sectors. | Y
463 | 2026-06-23 | ipg260623.zip |  | US12664081 | Samsung Electronics Co., Ltd. | XXXX_04 | Systems and methods for servicing memory access requests | 1 . A device comprising: a controller; a first non-volatile memory (NVM) device; a second NVM device; a cache memory; and a buffer memory configured to store at least a portion of data stored in the first NVM device, wherein the controller is configured to: detect a first condition, wherein the first condition includes a threshold fullness of the buffer memory; set, based on the first condition, the first NVM device for operating in a write operation mode and the second NVM device for operating in a read operation mode; receive a write request from a computing device for writing data into a memory address; select the first NVM device based on the first NVM device being set in the write operation mode; store the data in the first NVM device and in the buffer memory based on the write request; receive a read request from a computing device for the data; determine presence of the data in the cache memory, and generate a result; based on the result, generate a read command for the data; and based on the read command: determine that the data is stored in the buffer memory; and retrieve the data from the buffer memory into the cache memory. a controller; a first non-volatile memory (NVM) device; a second NVM device; a cache memory; and a buffer memory configured to store at least a portion of data stored in the first NVM device, wherein the controller is configured to: detect a first condition, wherein the first condition includes a threshold fullness of the buffer memory; set, based on the first condition, the first NVM device for operating in a write operation mode and the second NVM device for operating in a read operation mode; receive a write request from a computing device for writing data into a memory address; select the first NVM device based on the first NVM device being set in the write operation mode; store the data in the first NVM device and in the buffer memory based on the write request; receive a read request from a computing device for the data; determine presence of the data in the cache memory, and generate a result; based on the result, generate a read command for the data; and based on the read command: determine that the data is stored in the buffer memory; and retrieve the data from the buffer memory into the cache memory. detect a first condition, wherein the first condition includes a threshold fullness of the buffer memory; set, based on the first condition, the first NVM device for operating in a write operation mode and the second NVM device for operating in a read operation mode; receive a write request from a computing device for writing data into a memory address; select the first NVM device based on the first NVM device being set in the write operation mode; store the data in the first NVM device and in the buffer memory based on the write request; receive a read request from a computing device for the data; determine presence of the data in the cache memory, and generate a result; based on the result, generate a read command for the data; and based on the read command: determine that the data is stored in the buffer memory; and retrieve the data from the buffer memory into the cache memory. determine that the data is stored in the buffer memory; and retrieve the data from the buffer memory into the cache memory. | Y
464 | 2026-06-23 | ipg260623.zip |  | US12664086 | Sandisk Technologies, Inc. | XXXX_04 | Hybrid block management with dynamic SLC verify | 1 . An apparatus comprising: one or more control circuits configured to connect to a three-dimensional NAND memory structure, the NAND memory structure organized into pages of NAND memory cells, the one or more control circuits configured to: track multi-level cell (MLC) programming speed of candidate pages in the three-dimensional NAND memory structure, the candidate pages being candidates for single-level cell (SLC) programming without program verify; maintain a dynamic list of the candidate pages that identifies a first set of the candidate pages that are slower than an MLC programming speed criterion to program to multiple bits per memory cell and a second set of the candidate pages that are at least as fast as the MLC programming speed criterion to program to the multiple bits per memory cell; determine, based on the dynamic list, whether individual candidate pages are eligible for single-level cell (SLC) programming without program verify based on the MLC programming speed; and program the candidate pages based on the determination. one or more control circuits configured to connect to a three-dimensional NAND memory structure, the NAND memory structure organized into pages of NAND memory cells, the one or more control circuits configured to: track multi-level cell (MLC) programming speed of candidate pages in the three-dimensional NAND memory structure, the candidate pages being candidates for single-level cell (SLC) programming without program verify; maintain a dynamic list of the candidate pages that identifies a first set of the candidate pages that are slower than an MLC programming speed criterion to program to multiple bits per memory cell and a second set of the candidate pages that are at least as fast as the MLC programming speed criterion to program to the multiple bits per memory cell; determine, based on the dynamic list, whether individual candidate pages are eligible for single-level cell (SLC) programming without program verify based on the MLC programming speed; and program the candidate pages based on the determination. track multi-level cell (MLC) programming speed of candidate pages in the three-dimensional NAND memory structure, the candidate pages being candidates for single-level cell (SLC) programming without program verify; maintain a dynamic list of the candidate pages that identifies a first set of the candidate pages that are slower than an MLC programming speed criterion to program to multiple bits per memory cell and a second set of the candidate pages that are at least as fast as the MLC programming speed criterion to program to the multiple bits per memory cell; determine, based on the dynamic list, whether individual candidate pages are eligible for single-level cell (SLC) programming without program verify based on the MLC programming speed; and program the candidate pages based on the determination. | Y
465 | 2026-06-23 | ipg260623.zip |  | US12664088 | SAMSUNG ELECTRONICS CO., LTD. | XXXX_04 | Method of operating storage controller, storage device, and method of operating storage device to perform copy-block operation based on number of corrected bits | 1 . A method of operating a storage controller and a storage device comprising a non-volatile memory device, the method comprising: selecting, by the storage controller, a representative page of a first group of pages stored in a first area included in the non-volatile memory device; receiving, by the storage controller, the representative page from the non-volatile memory device; performing, by the storage controller, an error detection operation of determining a number of error bits for the representative page; based on determining that the number of error bits of the representative page exceeds a threshold value, performing an external copy-back operation, by the storage controller, for each of a plurality of pages of the first group of pages to a second area included in the non-volatile memory device, the second area located in a different portion of the non-volatile memory device than the first area; and based on determining that the number of error bits of the representative page is less than or equal to the threshold value, performing an internal copy-back operation, by the storage controller, for each of the plurality of pages of the first group of pages to the second area, wherein the selecting of the representative page of the first group of pages comprises selecting a page from the first group of pages that is programmed before the other pages in the first group of pages. selecting, by the storage controller, a representative page of a first group of pages stored in a first area included in the non-volatile memory device; receiving, by the storage controller, the representative page from the non-volatile memory device; performing, by the storage controller, an error detection operation of determining a number of error bits for the representative page; based on determining that the number of error bits of the representative page exceeds a threshold value, performing an external copy-back operation, by the storage controller, for each of a plurality of pages of the first group of pages to a second area included in the non-volatile memory device, the second area located in a different portion of the non-volatile memory device than the first area; and based on determining that the number of error bits of the representative page is less than or equal to the threshold value, performing an internal copy-back operation, by the storage controller, for each of the plurality of pages of the first group of pages to the second area, wherein the selecting of the representative page of the first group of pages comprises selecting a page from the first group of pages that is programmed before the other pages in the first group of pages. | Y
466 | 2026-06-23 | ipg260623.zip |  | US12664090 | Sandisk Technologies, Inc. | XXXX_04 | Dynamic garbage collection operations | 1 . A data storage device, comprising: a memory interface configured to interface with a non-volatile memory, the non-volatile memory including a plurality of memory blocks, the plurality of memory blocks including a plurality of host blocks and a plurality of garbage collection buffers; and an electronic processor configured to: receive a host write command including host data to store in the plurality of memory blocks, perform the host write command, determine, while performing the host write command, whether a host write command latency is greater than or equal to a first threshold, write, when the host write command latency is less than the first threshold, the host data to the plurality of host blocks; and disable, when the host write command latency is greater than or equal to the first threshold, garbage collection operations of the data storage device, wherein, while garbage collection operations are disabled, the electronic processor is configured to write the host data to the plurality of garbage collection buffers. a memory interface configured to interface with a non-volatile memory, the non-volatile memory including a plurality of memory blocks, the plurality of memory blocks including a plurality of host blocks and a plurality of garbage collection buffers; and an electronic processor configured to: receive a host write command including host data to store in the plurality of memory blocks, perform the host write command, determine, while performing the host write command, whether a host write command latency is greater than or equal to a first threshold, write, when the host write command latency is less than the first threshold, the host data to the plurality of host blocks; and disable, when the host write command latency is greater than or equal to the first threshold, garbage collection operations of the data storage device, receive a host write command including host data to store in the plurality of memory blocks, perform the host write command, determine, while performing the host write command, whether a host write command latency is greater than or equal to a first threshold, write, when the host write command latency is less than the first threshold, the host data to the plurality of host blocks; and disable, when the host write command latency is greater than or equal to the first threshold, garbage collection operations of the data storage device, wherein, while garbage collection operations are disabled, the electronic processor is configured to write the host data to the plurality of garbage collection buffers. | Y
467 | 2026-06-23 | ipg260623.zip |  | US12664122 | Huawei Technologies Co., Ltd.; Shanghai Institute of Microsystem and Information Technology, Chinese Academy of Sciences; HUAWEI TECHNOLOGIES CO., LTD. | XXXX_04 | Process management method and electronic device | 1 . A process management method, applied to an electronic device, wherein the electronic device comprises a hybrid memory comprising a volatile memory and a non-volatile memory, and the method comprises: in a process in which the electronic device starts a system for a first time, generating data of a first process in the volatile memory, wherein duration in which the electronic device completes starting the system for the first time is T 1 , and the first process is a process recorded in a to-be-persistent process list in the electronic device; wherein the non-volatile memory comprises a non-volatile process file system which comprises a superblock, a process control block node, a page bitmap, and a persistent process file data block; in a running process of the system of the electronic device, migrating, by the electronic device, the data of the first process to the non-volatile memory, including: migrating, by the electronic device, a process control block of the first process to the process control block node in the non-volatile process file system; migrating, by the electronic device, a page in a page tree table of the first process to the persistent process file data block, wherein the process control block of the first process and the page in the page tree table of the first process form a first persistent process file in the non-volatile process file system, and the process control block of the first process is used as an identifier of the first persistent process file; and keeping normal running of the system of the electronic device; in a process in which the electronic device starts the system for a second time, linking, by the electronic device, the data of the first process in the non-volatile memory to a system process linked list, wherein duration in which the electronic device completes starting the system for the second time is T 2 , and T 2 is less than T 1 ; and wherein the system process linked list includes a plurality of process control blocks (PCBs) corresponding to a plurality of different persistent processes run by the electronic device. in a process in which the electronic device starts a system for a first time, generating data of a first process in the volatile memory, wherein duration in which the electronic device completes starting the system for the first time is T 1 , and the first process is a process recorded in a to-be-persistent process list in the electronic device; wherein the non-volatile memory comprises a non-volatile process file system which comprises a superblock, a process control block node, a page bitmap, and a persistent process file data block; in a running process of the system of the electronic device, migrating, by the electronic device, the data of the first process to the non-volatile memory, including: migrating, by the electronic device, a process control block of the first process to the process control block node in the non-volatile process file system; migrating, by the electronic device, a page in a page tree table of the first process to the persistent process file data block, wherein the process control block of the first process and the page in the page tree table of the first process form a first persistent process file in the non-volatile process file system, and the process control block of the first process is used as an identifier of the first persistent process file; and migrating, by the electronic device, a process control block of the first process to the process control block node in the non-volatile process file system; migrating, by the electronic device, a page in a page tree table of the first process to the persistent process file data block, wherein the process control block of the first process and the page in the page tree table of the first process form a first persistent process file in the non-volatile process file system, and the process control block of the first process is used as an identifier of the first persistent process file; and keeping normal running of the system of the electronic device; in a process in which the electronic device starts the system for a second time, linking, by the electronic device, the data of the first process in the non-volatile memory to a system process linked list, wherein duration in which the electronic device completes starting the system for the second time is T 2 , and T 2 is less than T 1 ; and wherein the system process linked list includes a plurality of process control blocks (PCBs) corresponding to a plurality of different persistent processes run by the electronic device. | Y
468 | 2026-06-23 | ipg260623.zip |  | US12664321 | INTELLIGENT INFORMATION SECURITY TECHNOLOGY INC.; Intelligent Information Security Technology Inc. | XXXX_04 | Electronic system of PUF-based root key entanglement with multiple digital input sequences and root key extractor | 1 . An electronic system to create and recover a multitude of intrinsic unique digital sequences, comprising: a physically unclonable function input source, designed to output a different bit stream PUF Raw Data after each different measurement requests that is capable of being requested independently from power cycle at any given time; a root key extractor that is configured to produce both root keys and associated digital helper data in an enrollment mode, add new associated digital helper data in accordance with new user input to entangle a root key with the new user input in an update mode, and recover the produced root keys using adequate valid inputs and PUF raw data; a set of cryptographic digital inputs that is capable of being established through various sources, stored or volatile, and corresponding to a certain bit length of digital sequences, accessed by the root key extractor; a set of helper data, each section associated with a particular root key and one or more arbitrary user-defined input, accessed by the root key extractor; and a cryptographic services module that is configured to use as input the root keys created or recovered by the root key extractor; wherein the input of the root key extractor comprises: a certain number of bit stream from a source of PUF raw data that is configured to generate true random numbers, and an original true random root key; a digital input sequence from the set of arbitrary user-defined digital inputs, that is capable of taking any bit length and be from various sources; a particular section of stored helper data generated during a root key enrollment process or updated during an update process and used as input during a root key recovery process or update process, entangled with a particular user-defined digital input; a locally or externally stored specific helper data section. a physically unclonable function input source, designed to output a different bit stream PUF Raw Data after each different measurement requests that is capable of being requested independently from power cycle at any given time; a root key extractor that is configured to produce both root keys and associated digital helper data in an enrollment mode, add new associated digital helper data in accordance with new user input to entangle a root key with the new user input in an update mode, and recover the produced root keys using adequate valid inputs and PUF raw data; a set of cryptographic digital inputs that is capable of being established through various sources, stored or volatile, and corresponding to a certain bit length of digital sequences, accessed by the root key extractor; a set of helper data, each section associated with a particular root key and one or more arbitrary user-defined input, accessed by the root key extractor; and a cryptographic services module that is configured to use as input the root keys created or recovered by the root key extractor; wherein the input of the root key extractor comprises: a certain number of bit stream from a source of PUF raw data that is configured to generate true random numbers, and an original true random root key; a digital input sequence from the set of arbitrary user-defined digital inputs, that is capable of taking any bit length and be from various sources; a particular section of stored helper data generated during a root key enrollment process or updated during an update process and used as input during a root key recovery process or update process, entangled with a particular user-defined digital input; a locally or externally stored specific helper data section. | Y
469 | 2026-06-23 | ipg260623.zip |  | US12665005 | Samsung Electronics Co., Ltd. | XXXX_04 | Storage device performing dummy read operation, and method of operating the same | 1 . An operating method of a storage device which includes a storage controller and a non-volatile memory device, the method comprising: providing, by the storage controller, the non-volatile memory device with a first command indicating a temperature read operation; providing, by a temperature sensor of the non-volatile memory device, a first measurement temperature value to the storage controller based on the first command; determining, by the storage controller, whether the first measurement temperature value is lower than a first threshold value; providing, by the storage controller, the non-volatile memory device with a second command indicating a dummy read operation in response to determining that the first measurement temperature value is smaller than the first threshold value and an operation count to perform the dummy read operation; and performing, by the non-volatile memory device, the dummy read operation for heating based on the second command. providing, by the storage controller, the non-volatile memory device with a first command indicating a temperature read operation; providing, by a temperature sensor of the non-volatile memory device, a first measurement temperature value to the storage controller based on the first command; determining, by the storage controller, whether the first measurement temperature value is lower than a first threshold value; providing, by the storage controller, the non-volatile memory device with a second command indicating a dummy read operation in response to determining that the first measurement temperature value is smaller than the first threshold value and an operation count to perform the dummy read operation; and performing, by the non-volatile memory device, the dummy read operation for heating based on the second command. | Y
470 | 2026-06-23 | ipg260623.zip |  | US12665018 | ELECTRONICS AND TELECOMMUNICATIONS RESEARCH INSTITUTE | XXXX_04 | Artificial intelligence processor and method of processing deep-learning operation using the same | 1 . An Artificial Intelligence (AI) processor, comprising: multiple Non-Volatile Memory (NVM) AI cores for respectively performing basic unit operations required for a deep-learning operation based on data stored in NVM; on-chip memory for storing at least part of results of the basic unit operations; and an AI core, separate from the multiple NVM AI cores, for performing an accumulation operation using the results of the basic unit operations, wherein the AI core generates an expanded bit operation result using the accumulation operation, and wherein the basic unit operation is an n-bit (n is a natural number) Multiply and Accumulation (MAC) operation, and the expanded bit operation result corresponds to 2*n bits. multiple Non-Volatile Memory (NVM) AI cores for respectively performing basic unit operations required for a deep-learning operation based on data stored in NVM; on-chip memory for storing at least part of results of the basic unit operations; and an AI core, separate from the multiple NVM AI cores, for performing an accumulation operation using the results of the basic unit operations, wherein the AI core generates an expanded bit operation result using the accumulation operation, and wherein the basic unit operation is an n-bit (n is a natural number) Multiply and Accumulation (MAC) operation, and the expanded bit operation result corresponds to 2*n bits. | Y
471 | 2026-06-23 | ipg260623.zip |  | US12665021 | IHW INC.; IHW Inc. | XXXX_04 | Neuromorphic system using memory array with cross-point structure | 1 . A neuromorphic system comprising: an input signal unit for generating an input signal; a synapse unit including a plurality of synaptic units that receive a signal of the input signal unit and cause a current to flow according to a set weight; an output signal unit for generating an output signal by receiving a current generated from the synapse unit; and a controller unit for controlling the input signal unit, the synapse unit, and the output signal unit, wherein the input signal unit includes a digital-to-analog converter (DAC), the synaptic units include a plurality of memory cells that are connected to each other and are each capable of selectively storing a logic state, the plurality of memory cells are arranged in a cross-point structure including an input electrode line and an output electrode line that cross each other to form one or more memory arrays, the output signal unit includes an analog-to-digital converter (ADC), and the controller unit generates an analog Input signal through the DAC in the input signal unit, allows the generated analog input signal to be applied to each of the plurality of memory cells included in the synaptic unit so that a current flows, and generates a sum of currents flowing from the plurality of memory cells as the output signal through the ADC in the output signal unit. an input signal unit for generating an input signal; a synapse unit including a plurality of synaptic units that receive a signal of the input signal unit and cause a current to flow according to a set weight; an output signal unit for generating an output signal by receiving a current generated from the synapse unit; and a controller unit for controlling the input signal unit, the synapse unit, and the output signal unit, wherein the input signal unit includes a digital-to-analog converter (DAC), the synaptic units include a plurality of memory cells that are connected to each other and are each capable of selectively storing a logic state, the plurality of memory cells are arranged in a cross-point structure including an input electrode line and an output electrode line that cross each other to form one or more memory arrays, the output signal unit includes an analog-to-digital converter (ADC), and the controller unit generates an analog Input signal through the DAC in the input signal unit, allows the generated analog input signal to be applied to each of the plurality of memory cells included in the synaptic unit so that a current flows, and generates a sum of currents flowing from the plurality of memory cells as the output signal through the ADC in the output signal unit. | Y
472 | 2026-06-23 | ipg260623.zip |  | US12665030 | United Microelectronics Corp. | XXXX_01 | Data inversion encoding circuit, eFLASH memory device and operation method thereof | 1 . A data inversion encoding circuit, comprising: a count and comparison circuit, receiving a data with a plurality of bits, counting a number of bits with a first bit value and a number of bits with a second bit value in the plurality of bits, and outputting a selection signal; an inverter, having an input terminal and an output terminal, wherein the input terminal receives the data with the plurality of bits, and inverts a bit value of each of the plurality of bits to output bit inversion data from the output terminal; a selection circuit, having a first input terminal and a second input terminal, wherein the first input terminal receives the data, the second input terminal receives the bit inversion data, and selects one of the data and the bit inversion data according to the selection signal, wherein when the number of the bits with the first bit value is greater than the number of the bits with the second bit value, the selection circuit outputs the bit inversion data based on the selection signal. a count and comparison circuit, receiving a data with a plurality of bits, counting a number of bits with a first bit value and a number of bits with a second bit value in the plurality of bits, and outputting a selection signal; an inverter, having an input terminal and an output terminal, wherein the input terminal receives the data with the plurality of bits, and inverts a bit value of each of the plurality of bits to output bit inversion data from the output terminal; a selection circuit, having a first input terminal and a second input terminal, wherein the first input terminal receives the data, the second input terminal receives the bit inversion data, and selects one of the data and the bit inversion data according to the selection signal, wherein when the number of the bits with the first bit value is greater than the number of the bits with the second bit value, the selection circuit outputs the bit inversion data based on the selection signal. | Y
473 | 2026-06-23 | ipg260623.zip |  | US12666622 | SAMSUNG ELECTRONICS CO., LTD. | XXXX_04 | Non-volatile memory device and system including the same | 1 . A non-volatile memory device, comprising: a substrate; an insulating layer on the substrate; a bit line isolation layer on the insulating layer; a common source line conductive layer on the bit line isolation layer; a ferroelectric memory cell on the bit line isolation layer; a bit line connected to a top of the ferroelectric memory cell; and a common source line connected to the common source line conductive layer and electrically connected to the ferroelectric memory cell, wherein: the ferroelectric memory cell includes a ferroelectric layer, a channel layer, a first conductive filler connected to the ferroelectric layer and the channel layer and extending in a vertical direction, and a second conductive filler connected to the ferroelectric layer and the channel layer and extending in the vertical direction, the first conductive filler is connected to the bit line, and the second conductive filler is connected to the common source line. a substrate; an insulating layer on the substrate; a bit line isolation layer on the insulating layer; a common source line conductive layer on the bit line isolation layer; a ferroelectric memory cell on the bit line isolation layer; a bit line connected to a top of the ferroelectric memory cell; and a common source line connected to the common source line conductive layer and electrically connected to the ferroelectric memory cell, wherein: the ferroelectric memory cell includes a ferroelectric layer, a channel layer, a first conductive filler connected to the ferroelectric layer and the channel layer and extending in a vertical direction, and a second conductive filler connected to the ferroelectric layer and the channel layer and extending in the vertical direction, the first conductive filler is connected to the bit line, and the second conductive filler is connected to the common source line. | Y
474 | 2026-06-30 | ipg260630.zip |  | US12669938 | SK hynix NAND Product Solutions Corp. | XXXX_02 | Systems, methods, and media for controlling background wear leveling in solid-state drives | 1 . A system for controlling background wear leveling, comprising: memory; and at least one processor coupled to the memory and collectively configured to at least: change a first value in response to receiving a host write trigger; compare the first value to a first threshold; in response to the first value meeting the first threshold, change the first value by a first adjustment amount, change a second value in response to the first value meeting the first threshold; compare the second value to a second threshold; and in response to the second value meeting the second threshold: change the second value by a second adjustment amount; and trigger background wear leveling. memory; and at least one processor coupled to the memory and collectively configured to at least: change a first value in response to receiving a host write trigger; compare the first value to a first threshold; in response to the first value meeting the first threshold, change the first value by a first adjustment amount, change a second value in response to the first value meeting the first threshold; compare the second value to a second threshold; and in response to the second value meeting the second threshold: change the second value by a second adjustment amount; and trigger background wear leveling. change a first value in response to receiving a host write trigger; compare the first value to a first threshold; in response to the first value meeting the first threshold, change the first value by a first adjustment amount, change a second value in response to the first value meeting the first threshold; compare the second value to a second threshold; and in response to the second value meeting the second threshold: change the second value by a second adjustment amount; and trigger background wear leveling. change the second value by a second adjustment amount; and trigger background wear leveling. | Y
475 | 2026-06-30 | ipg260630.zip |  | US12669956 | Yangtze Memory Technologies Co., Ltd.; YANGTZE MEMORY TECHNOLOGIES CO., LTD. | XXXX_04 | Memory system and a method of operating thereof, a memory controller and a readable storage medium | 1 . A memory system, including: at least one non-volatile memory device; and a memory controller coupled to the non-volatile memory device and configured to: check whether a logical block address corresponding to a host read command is maintained in a write buffer; determine a level of an amount of drift corresponding to the logical block address, if the logical block address is not maintained in the write buffer, where different levels of the amount of drift correspond to different read voltages; and send a read command to the non-volatile memory device according to the level of the amount of drift corresponding to the logical block address, wherein at least two of the processes of checking whether the logical block address is maintained, determining the level of the amount of drift, or sending the read command are performed in parallel on different logical block addresses. at least one non-volatile memory device; and a memory controller coupled to the non-volatile memory device and configured to: check whether a logical block address corresponding to a host read command is maintained in a write buffer; determine a level of an amount of drift corresponding to the logical block address, if the logical block address is not maintained in the write buffer, where different levels of the amount of drift correspond to different read voltages; and send a read command to the non-volatile memory device according to the level of the amount of drift corresponding to the logical block address, wherein at least two of the processes of checking whether the logical block address is maintained, determining the level of the amount of drift, or sending the read command are performed in parallel on different logical block addresses. | Y
476 | 2026-06-30 | ipg260630.zip |  | US12669959 | SUZHOU METABRAIN INTELLIGENT TECHNOLOGY CO., LTD. | XXXX_02 | Method for writing data to a solid state disk, apparatus, and solid state disk | 1 . A method for writing data to a Solid State Disk (SSD), comprising: acquiring a Logical Block Address (LBA) of each of a plurality of pieces of written data stored into a target cache module to obtain a plurality of Logical Block Addresses (LBAs), wherein the target cache module is located in a buffer of the SSD; storing the plurality of pieces of written data in the buffer into a solid-state storage unit of the SSD; determining whether the plurality of LBAs are consecutive to obtain a determination result; in a case where the determination result indicates that the plurality of LBAs are consecutive, acquiring a Physics Block Address (PBA) of each of the plurality of pieces of written data in the solid-state storage unit to obtain a plurality of Physics Block Addresses (PBAs); and generating a target mapping table according to the plurality of LBAs and the plurality of PBAs, wherein the target mapping table is configured to map the plurality of LBAs to the plurality of PBAs. acquiring a Logical Block Address (LBA) of each of a plurality of pieces of written data stored into a target cache module to obtain a plurality of Logical Block Addresses (LBAs), wherein the target cache module is located in a buffer of the SSD; storing the plurality of pieces of written data in the buffer into a solid-state storage unit of the SSD; determining whether the plurality of LBAs are consecutive to obtain a determination result; in a case where the determination result indicates that the plurality of LBAs are consecutive, acquiring a Physics Block Address (PBA) of each of the plurality of pieces of written data in the solid-state storage unit to obtain a plurality of Physics Block Addresses (PBAs); and generating a target mapping table according to the plurality of LBAs and the plurality of PBAs, wherein the target mapping table is configured to map the plurality of LBAs to the plurality of PBAs. | Y
477 | 2026-06-30 | ipg260630.zip |  | US12669964 | SK hynix NAND Product Solutions Corp. | XXXX_02 | SSD managed host write atomicity with arbitrary transfer length | 1 . An apparatus, comprising: memory; and a controller coupled to the memory, the controller configured to at least: control access to a primary persistent storage with a first type of media and a nonvolatile memory buffer with a second type of media that is different from the first type of media, store metadata for first data in the nonvolatile memory buffer, store second data for the first data in the primary persistent storage, provide write atomicity for the first data, store the metadata for the first data in a first pool of the nonvolatile memory buffer, and store primary persistent storage addresses for the first data in a second pool of the nonvolatile memory buffer. memory; and a controller coupled to the memory, the controller configured to at least: control access to a primary persistent storage with a first type of media and a nonvolatile memory buffer with a second type of media that is different from the first type of media, store metadata for first data in the nonvolatile memory buffer, store second data for the first data in the primary persistent storage, provide write atomicity for the first data, store the metadata for the first data in a first pool of the nonvolatile memory buffer, and store primary persistent storage addresses for the first data in a second pool of the nonvolatile memory buffer. control access to a primary persistent storage with a first type of media and a nonvolatile memory buffer with a second type of media that is different from the first type of media, store metadata for first data in the nonvolatile memory buffer, store second data for the first data in the primary persistent storage, provide write atomicity for the first data, store the metadata for the first data in a first pool of the nonvolatile memory buffer, and store primary persistent storage addresses for the first data in a second pool of the nonvolatile memory buffer. | Y
478 | 2026-06-30 | ipg260630.zip |  | US12670006 | Rubrik, Inc. | XXXX_04 | Data protection for short-term and long-term data | 1 . A method, comprising: identifying, by a data management system, that a data protection operation for a computing system has been initiated or is to be initiated, the computing system comprising volatile memory and non-volatile memory, wherein the data protection operation corresponds to backing up data stored at the computing system; obtaining, by the data management system, short-term information of the computing system based at least in part on identifying that the data protection operation has been initiated or is to be initiated, wherein the short-term information comprises information stored in the volatile memory of the computing system, network traffic associated with the computing system, or any combination thereof, and wherein a copy of the short-term information is stored to one or more first locations in the non-volatile memory of the computing system, the one or more first locations excluded from the data protection operation; obtaining, by the data management system and as part of the data protection operation, long-term information of the computing system based at least in part on the data protection operation being initiated, wherein the long-term information comprises information stored in one or more second locations of the non-volatile memory of the computing system, the one or more second locations of the non-volatile memory being different from the one or more first locations comprising the copy of the short-term information; and storing, by the data management system, the short-term information and the long-term information obtained from the computing system. identifying, by a data management system, that a data protection operation for a computing system has been initiated or is to be initiated, the computing system comprising volatile memory and non-volatile memory, wherein the data protection operation corresponds to backing up data stored at the computing system; obtaining, by the data management system, short-term information of the computing system based at least in part on identifying that the data protection operation has been initiated or is to be initiated, wherein the short-term information comprises information stored in the volatile memory of the computing system, network traffic associated with the computing system, or any combination thereof, and wherein a copy of the short-term information is stored to one or more first locations in the non-volatile memory of the computing system, the one or more first locations excluded from the data protection operation; obtaining, by the data management system and as part of the data protection operation, long-term information of the computing system based at least in part on the data protection operation being initiated, wherein the long-term information comprises information stored in one or more second locations of the non-volatile memory of the computing system, the one or more second locations of the non-volatile memory being different from the one or more first locations comprising the copy of the short-term information; and storing, by the data management system, the short-term information and the long-term information obtained from the computing system. | Y
479 | 2026-06-30 | ipg260630.zip |  | US12670037 | INTERNATIONAL BUSINESS MACHINES CORPORATION | XXXX_04 | Dynamic optimization of resources in storage systems | 1 . A computer-based method of dynamic optimization of resources in storage systems, the method comprising: receiving historical time-series data from one or more components in a data center; predicting one or more workload metrics of the one or more components during a pre-defined time range based on the historical time-series data, wherein the pre-defined time range is selected by a user; identifying one or more required resources for the one or more components to handle the predicted one or more workload metrics during the pre-defined time range selected by the user; determining whether at least one component of the one or more components requires a resource allocation increase during the pre-defined time range based on the identified one or more required resources; and in response to determining the at least one component does not require the resource allocation increase, executing a first action to scale down at least one first resource during the pre-defined time range. receiving historical time-series data from one or more components in a data center; predicting one or more workload metrics of the one or more components during a pre-defined time range based on the historical time-series data, wherein the pre-defined time range is selected by a user; identifying one or more required resources for the one or more components to handle the predicted one or more workload metrics during the pre-defined time range selected by the user; determining whether at least one component of the one or more components requires a resource allocation increase during the pre-defined time range based on the identified one or more required resources; and in response to determining the at least one component does not require the resource allocation increase, executing a first action to scale down at least one first resource during the pre-defined time range. | Y
480 | 2026-06-30 | ipg260630.zip |  | US12670066 | MICRON TECHNOLOGY, INC. | XXXX_04 | Abnormal program sequence detection | 1 . A method for detecting an abnormal program sequence on a memory device, the method comprising: initiating, by a memory controller, a timing process by either starting a timer or recording an initial timer value from the timer; checking, by the memory controller, in response to initiating the timing process, a status register of the memory device to determine whether the memory device is in a busy state corresponding to implementing a program operation; stopping, by the memory controller, the timer or recording a current timer value in response to determining that the memory device is not in the busy state; determining, by the memory controller, in response to the stopping, an elapsed time of the timer, or based on the initial and current timer values to provide a checked operation time; and evaluating, by the memory controller, the checked operation time and a defined operation time for the program operation to determine whether a program sequence for implementing the program operation was abnormal, wherein the evaluating comprises: determining that the program sequence was abnormal in response to determining that the checked operation time is less than the defined operation time. initiating, by a memory controller, a timing process by either starting a timer or recording an initial timer value from the timer; checking, by the memory controller, in response to initiating the timing process, a status register of the memory device to determine whether the memory device is in a busy state corresponding to implementing a program operation; stopping, by the memory controller, the timer or recording a current timer value in response to determining that the memory device is not in the busy state; determining, by the memory controller, in response to the stopping, an elapsed time of the timer, or based on the initial and current timer values to provide a checked operation time; and evaluating, by the memory controller, the checked operation time and a defined operation time for the program operation to determine whether a program sequence for implementing the program operation was abnormal, wherein the evaluating comprises: determining that the program sequence was abnormal in response to determining that the checked operation time is less than the defined operation time. determining that the program sequence was abnormal in response to determining that the checked operation time is less than the defined operation time. | Y
481 | 2026-06-30 | ipg260630.zip |  | US12670069 | SK HYNIX INC.; SK hynix Inc. | XXXX_04 | Self-learning asymmetric bit-flipping decoder for memory devices | 1 . A method for improving a performance of a memory device, comprising: determining a current set of noise statistics associated with a first sector of a non-volatile memory of the memory device; determining, based on the current set of noise statistics, a current set of values for one or more characteristics of the first sector of the non-volatile memory; inputting the current set of values for the one or more characteristics to a neural network; using the neural network to determine, based on the current set of values, a current set of parameters for a bit-flipping (BF) decoder in the memory device; providing a codeword from the first sector to the BF decoder; and performing, subsequent to configuring the BF decoder with the current set of parameters, a decoding operation on the codeword, using a parity check matrix associated with an error-correcting code, to generate data that was encoded, wherein the neural network is trained using multiple sets of parameters for the BF decoder, and wherein each of the multiple sets of parameters is associated with a set of noise statistics corresponding to one of multiple sets of values for the one or more characteristics of the non-volatile memory. determining a current set of noise statistics associated with a first sector of a non-volatile memory of the memory device; determining, based on the current set of noise statistics, a current set of values for one or more characteristics of the first sector of the non-volatile memory; inputting the current set of values for the one or more characteristics to a neural network; using the neural network to determine, based on the current set of values, a current set of parameters for a bit-flipping (BF) decoder in the memory device; providing a codeword from the first sector to the BF decoder; and performing, subsequent to configuring the BF decoder with the current set of parameters, a decoding operation on the codeword, using a parity check matrix associated with an error-correcting code, to generate data that was encoded, wherein the neural network is trained using multiple sets of parameters for the BF decoder, and wherein each of the multiple sets of parameters is associated with a set of noise statistics corresponding to one of multiple sets of values for the one or more characteristics of the non-volatile memory. | Y
482 | 2026-06-30 | ipg260630.zip |  | US12670090 | SAMSUNG ELECTRONICS CO., LTD. | XXXX_04 | Storage device providing direct memory access, computing system including the storage device and operating method of the storage device | 1 . A storage device comprising: a memory controller; a buffer memory; and a memory device comprising a plurality of non-volatile memory devices connected to the memory controller via an identical channel, wherein each of the plurality of non-volatile memory devices comprises a memory bank and a page buffer, wherein the memory controller comprises a direct memory access (DMA) engine configured to perform a DMA operation of transferring data from the buffer memory to the plurality of non-volatile memory devices or transferring data from the plurality of non-volatile memory devices to the buffer memory, and wherein the memory controller is configured to: generate a first command for performing a first DMA operation and a second command for performing a second DMA operation; adjust an output time interval between a first output time point of the first command with respect to a first non-volatile memory device among the plurality of non-volatile memory devices and a second output time point of the second command with respect to a second non-volatile memory device among the plurality of non-volatile memory devices, and add a time interval corresponding to the output time interval between an end time point of the first DMA operation corresponding to the first command and a start time point of the second DMA operation corresponding to the second command. a memory controller; a buffer memory; and a memory device comprising a plurality of non-volatile memory devices connected to the memory controller via an identical channel, wherein each of the plurality of non-volatile memory devices comprises a memory bank and a page buffer, wherein the memory controller comprises a direct memory access (DMA) engine configured to perform a DMA operation of transferring data from the buffer memory to the plurality of non-volatile memory devices or transferring data from the plurality of non-volatile memory devices to the buffer memory, and wherein the memory controller is configured to: generate a first command for performing a first DMA operation and a second command for performing a second DMA operation; adjust an output time interval between a first output time point of the first command with respect to a first non-volatile memory device among the plurality of non-volatile memory devices and a second output time point of the second command with respect to a second non-volatile memory device among the plurality of non-volatile memory devices, and add a time interval corresponding to the output time interval between an end time point of the first DMA operation corresponding to the first command and a start time point of the second DMA operation corresponding to the second command. generate a first command for performing a first DMA operation and a second command for performing a second DMA operation; adjust an output time interval between a first output time point of the first command with respect to a first non-volatile memory device among the plurality of non-volatile memory devices and a second output time point of the second command with respect to a second non-volatile memory device among the plurality of non-volatile memory devices, and add a time interval corresponding to the output time interval between an end time point of the first DMA operation corresponding to the first command and a start time point of the second DMA operation corresponding to the second command. | Y
483 | 2026-06-30 | ipg260630.zip |  | US12670092 | Microchip Technology Incorporated | XXXX_04 | Identifying wordlines susceptible to deeper erase conditions | 1 . A method comprising: identifying a block of a non-volatile memory device that is scheduled for an erase operation; determining, using a machine learning model or a data structure, whether a wordline of the block is susceptible to a deeper erase condition before the erase operation, wherein the deeper erase condition causes an erase threshold voltage of a cell, after the erase operation, to decrease below an erase verify voltage, and wherein the data structure identifies wordlines that are susceptible to deeper erase conditions; performing a programming operation, on the wordline, to program a predetermined bit pattern on the wordline based on the wordline being susceptible to the deeper erase condition; and performing the erase operation on the block after performing the programming operation. identifying a block of a non-volatile memory device that is scheduled for an erase operation; determining, using a machine learning model or a data structure, whether a wordline of the block is susceptible to a deeper erase condition before the erase operation, wherein the deeper erase condition causes an erase threshold voltage of a cell, after the erase operation, to decrease below an erase verify voltage, and wherein the data structure identifies wordlines that are susceptible to deeper erase conditions; wherein the deeper erase condition causes an erase threshold voltage of a cell, after the erase operation, to decrease below an erase verify voltage, and wherein the data structure identifies wordlines that are susceptible to deeper erase conditions; performing a programming operation, on the wordline, to program a predetermined bit pattern on the wordline based on the wordline being susceptible to the deeper erase condition; and performing the erase operation on the block after performing the programming operation. | Y
484 | 2026-06-30 | ipg260630.zip |  | US12670093 | SK hynix NAND Product Solutions Corp. | XXXX_02 | Systems, methods, and media for processing sub-indirection-unit data in solid-state drives | 1 . A system for processing sub-indirection unit sized data in a solid-state drive (SSD), comprising: memory; and at least one hardware processor coupled to the memory and collectively configured to at least: receive, from a host, a read request to read sub-indirection-unit-sized data; in response to receiving the read request from the host, provide the sub-indirection-unit-sized data from a first portion of the storage of the SSD to the host; after providing the sub-indirection-unit-sized data to the host: pad the sub-indirection-unit-sized data in the first portion of the storage of the SSD; identify, in the first portion of storage of the SSD, a plurality of indirection units each containing a corresponding set of sub-indirection-unit-sized data and padding, wherein the sub-indirection-unit-sized data is stored in the one of the plurality of indirection units; combine the plurality of indirection units into a page-size data structure; copy contents of the page-sized data structure to a second portion of storage of the SSD; and update a data structure relating logical address of data to physical locations of data so that an entry corresponding to the corresponding set of sub-indirection-unit-sized data of one of the plurality of indirection units changes from having a physical address in the first portion of storage to having a physical address in the second portion of storage. memory; and at least one hardware processor coupled to the memory and collectively configured to at least: receive, from a host, a read request to read sub-indirection-unit-sized data; in response to receiving the read request from the host, provide the sub-indirection-unit-sized data from a first portion of the storage of the SSD to the host; after providing the sub-indirection-unit-sized data to the host: pad the sub-indirection-unit-sized data in the first portion of the storage of the SSD; identify, in the first portion of storage of the SSD, a plurality of indirection units each containing a corresponding set of sub-indirection-unit-sized data and padding, wherein the sub-indirection-unit-sized data is stored in the one of the plurality of indirection units; combine the plurality of indirection units into a page-size data structure; copy contents of the page-sized data structure to a second portion of storage of the SSD; and update a data structure relating logical address of data to physical locations of data so that an entry corresponding to the corresponding set of sub-indirection-unit-sized data of one of the plurality of indirection units changes from having a physical address in the first portion of storage to having a physical address in the second portion of storage. pad the sub-indirection-unit-sized data in the first portion of the storage of the SSD; identify, in the first portion of storage of the SSD, a plurality of indirection units each containing a corresponding set of sub-indirection-unit-sized data and padding, wherein the sub-indirection-unit-sized data is stored in the one of the plurality of indirection units; combine the plurality of indirection units into a page-size data structure; copy contents of the page-sized data structure to a second portion of storage of the SSD; and update a data structure relating logical address of data to physical locations of data so that an entry corresponding to the corresponding set of sub-indirection-unit-sized data of one of the plurality of indirection units changes from having a physical address in the first portion of storage to having a physical address in the second portion of storage. | Y
485 | 2026-06-30 | ipg260630.zip |  | US12670098 | Samsung Electronics Co., Ltd. | XXXX_04 | Systems and methods for prefetching data via a host-accessible prefetcher queue | 1 . A computing system comprising: a storage device including a first queue, a first storage medium, and a second storage medium; a processor configured to communicate with the storage device; and a memory coupled to the processor, the memory storing instructions that, when executed by the processor, cause the processor to: map the first queue onto an address space of the memory for generating a mapped queue; identify a program including a first function call and a second function call, the first function call having as a first argument, a reference to the mapped queue, and as a second argument, a reference to first data; execute the first function call, wherein the executing of the first function call causes the processor to execute instructions of the first function call based on the first argument and the second argument to access the mapped queue and store, into the mapped queue, a first address associated with the first data, wherein the storage device is configured to retrieve the first address from the first queue, retrieve the first data from the first storage medium based on the first address, and store the first data to the second storage medium; and execute the second function call, wherein the executing of the second function call causes the processor to transmit a request to the storage device to retrieve the first data from the second storage medium. a storage device including a first queue, a first storage medium, and a second storage medium; a processor configured to communicate with the storage device; and a memory coupled to the processor, the memory storing instructions that, when executed by the processor, cause the processor to: map the first queue onto an address space of the memory for generating a mapped queue; identify a program including a first function call and a second function call, the first function call having as a first argument, a reference to the mapped queue, and as a second argument, a reference to first data; execute the first function call, wherein the executing of the first function call causes the processor to execute instructions of the first function call based on the first argument and the second argument to access the mapped queue and store, into the mapped queue, a first address associated with the first data, wherein the storage device is configured to retrieve the first address from the first queue, retrieve the first data from the first storage medium based on the first address, and store the first data to the second storage medium; and execute the second function call, wherein the executing of the second function call causes the processor to transmit a request to the storage device to retrieve the first data from the second storage medium. map the first queue onto an address space of the memory for generating a mapped queue; identify a program including a first function call and a second function call, the first function call having as a first argument, a reference to the mapped queue, and as a second argument, a reference to first data; execute the first function call, wherein the executing of the first function call causes the processor to execute instructions of the first function call based on the first argument and the second argument to access the mapped queue and store, into the mapped queue, a first address associated with the first data, wherein the storage device is configured to retrieve the first address from the first queue, retrieve the first data from the first storage medium based on the first address, and store the first data to the second storage medium; and execute the second function call, wherein the executing of the second function call causes the processor to transmit a request to the storage device to retrieve the first data from the second storage medium. | Y
486 | 2026-06-30 | ipg260630.zip |  | US12670115 | Xi′an UniIC Semiconductors Co., Ltd. | XXXX_04 | Non-volatile three-dimensional memory cell, storage method, and chip assembly | 1 . A non-volatile three-dimensional memory cell, comprising: a volatile memory chip, configured to store data; an interface chip, connected to the volatile memory chip in a three-dimensional stacked manner through a three-dimensional heterogeneous integrated structure; a non-volatile memory chip, connected to at least one of the volatile memory chip and the interface chip in a three-dimensional stacked manner through the three-dimensional heterogeneous integrated structure, so as to form the non-volatile three-dimensional memory cell; wherein the interface chip comprises a communication protocol circuit configured to store a communication protocol, the data is programed in at least one of the volatile memory chip and the non-volatile memory chip in a cache coherence manner through the communication protocol circuit; and, the data is read from at least one of the volatile memory chip and the non-volatile memory chip in a cache coherence manner through the communication protocol circuit; wherein the volatile memory chip comprises a first memory array, a second memory array, a third memory array, and a fourth memory array the interface chip further comprises a plurality of logic circuits electrically connected to each other through a routing unit, and each of the plurality of logic circuits is electrically connected to the communication protocol circuit through the routing unit. a volatile memory chip, configured to store data; an interface chip, connected to the volatile memory chip in a three-dimensional stacked manner through a three-dimensional heterogeneous integrated structure; a non-volatile memory chip, connected to at least one of the volatile memory chip and the interface chip in a three-dimensional stacked manner through the three-dimensional heterogeneous integrated structure, so as to form the non-volatile three-dimensional memory cell; wherein the interface chip comprises a communication protocol circuit configured to store a communication protocol, the data is programed in at least one of the volatile memory chip and the non-volatile memory chip in a cache coherence manner through the communication protocol circuit; and, the data is read from at least one of the volatile memory chip and the non-volatile memory chip in a cache coherence manner through the communication protocol circuit; wherein the volatile memory chip comprises a first memory array, a second memory array, a third memory array, and a fourth memory array the interface chip further comprises a plurality of logic circuits electrically connected to each other through a routing unit, and each of the plurality of logic circuits is electrically connected to the communication protocol circuit through the routing unit. | Y
487 | 2026-06-30 | ipg260630.zip |  | US12670120 | DELL PRODUCTS L.P. | XXXX_04 | Federated discovery controller | 1 . A computer-implemented method comprising: given a multi-cloud environment comprising: a primary centralized discovery controller (PCDC) instance at a first cloud location, in which the PCDC instance comprises a PCDC with a PCDC IP address; and one or more non-primary discovery controller (NDC) instances, in which each NDC instance is at a cloud location that is other than the first cloud location and locations of the other NDC instances and comprises an NDC with an NDC IP address and an entry of the PCDC IP address used for connection to the PCDC: establishing a bi-directional connection between the PCDC and each NDC of the one or more NDC instances using steps, for each NDC, comprising: establishing, at the NDC, an NDC-to-PCDC transport connection using the PCDC IP address; sending, from the NDC, a Non-Volatile Memory Express (NVMe) connect command to the PCDC to establish an NDC-to-PCDC persistent connection, the NVMe connect command comprising a source IP address; establishing with at the PCDC a PCDC-to-NDC transport connection, in which PCDC-to-NDC transport connection is established using the source IP address; and receiving, from the PCDC, an NVMe connect command at the NDC to establish a PCDC-to-NDC persistent connection. given a multi-cloud environment comprising: a primary centralized discovery controller (PCDC) instance at a first cloud location, in which the PCDC instance comprises a PCDC with a PCDC IP address; and one or more non-primary discovery controller (NDC) instances, in which each NDC instance is at a cloud location that is other than the first cloud location and locations of the other NDC instances and comprises an NDC with an NDC IP address and an entry of the PCDC IP address used for connection to the PCDC: a primary centralized discovery controller (PCDC) instance at a first cloud location, in which the PCDC instance comprises a PCDC with a PCDC IP address; and one or more non-primary discovery controller (NDC) instances, in which each NDC instance is at a cloud location that is other than the first cloud location and locations of the other NDC instances and comprises an NDC with an NDC IP address and an entry of the PCDC IP address used for connection to the PCDC: establishing a bi-directional connection between the PCDC and each NDC of the one or more NDC instances using steps, for each NDC, comprising: establishing, at the NDC, an NDC-to-PCDC transport connection using the PCDC IP address; sending, from the NDC, a Non-Volatile Memory Express (NVMe) connect command to the PCDC to establish an NDC-to-PCDC persistent connection, the NVMe connect command comprising a source IP address; establishing with at the PCDC a PCDC-to-NDC transport connection, in which PCDC-to-NDC transport connection is established using the source IP address; and receiving, from the PCDC, an NVMe connect command at the NDC to establish a PCDC-to-NDC persistent connection. establishing, at the NDC, an NDC-to-PCDC transport connection using the PCDC IP address; sending, from the NDC, a Non-Volatile Memory Express (NVMe) connect command to the PCDC to establish an NDC-to-PCDC persistent connection, the NVMe connect command comprising a source IP address; establishing with at the PCDC a PCDC-to-NDC transport connection, in which PCDC-to-NDC transport connection is established using the source IP address; and receiving, from the PCDC, an NVMe connect command at the NDC to establish a PCDC-to-NDC persistent connection. | Y
488 | 2026-06-30 | ipg260630.zip |  | US12670129 | HONEYCOMBDATA INC.; HONEYCOMBDATA (NANTONG) LIMITED; HoneycombData Inc.; HoneycombData (Nantong) Limited | XXXX_02 | Data storage device and storage control method based on log-structured merge tree | 1 . A storage control method based on a log-structured merge tree, said log-structured merge tree comprising a plurality of SST (Sorted String Table) files stored on at least one storage device, said storage control method comprising: using continuous data slabs to store a plurality of key-value pairs in data segments of the plurality of SST files, wherein the data segments of the plurality of SST files respectively comprises a plurality of continuous data buckets, and each data bucket comprises a plurality of continuous data page, wherein each of the at least one data page comprises at least one continuous data slab; establishing, in metadata segment of each the plurality of SST files, a file filter and tag filter; using the file filter to obtain the plurality of SST files match a query key; using the tag filter to obtain a location of data slabs that matches the query key; and performing file IO (Input Output) operations on the plurality of SST files matched the query key, to obtain query results, according to the location of the data slabs; wherein the tag filter includes multiple tags of a multiple key-value pairs, where the multiple tags are hash values of keys of the multiple key-value pairs, and the location of the data slabs includes matching the tags in the tag section to obtain sequence numbers and quantities of the data slabs corresponding to the multiple key-value pairs. using continuous data slabs to store a plurality of key-value pairs in data segments of the plurality of SST files, wherein the data segments of the plurality of SST files respectively comprises a plurality of continuous data buckets, and each data bucket comprises a plurality of continuous data page, wherein each of the at least one data page comprises at least one continuous data slab; establishing, in metadata segment of each the plurality of SST files, a file filter and tag filter; using the file filter to obtain the plurality of SST files match a query key; using the tag filter to obtain a location of data slabs that matches the query key; and performing file IO (Input Output) operations on the plurality of SST files matched the query key, to obtain query results, according to the location of the data slabs; wherein the tag filter includes multiple tags of a multiple key-value pairs, where the multiple tags are hash values of keys of the multiple key-value pairs, and the location of the data slabs includes matching the tags in the tag section to obtain sequence numbers and quantities of the data slabs corresponding to the multiple key-value pairs. | Y
489 | 2026-06-30 | ipg260630.zip |  | US12670228 | Silicon Storage Technology, Inc. | XXXX_04 | Vector-by-matrix-multiplication array utilizing analog outputs | 1 . A system comprising: a vector by matrix multiplication array comprising a plurality of non-volatile memory cells arranged in rows and columns; and an output circuit to receive a respective neuron current from respective columns of the vector by matrix multiplication array and to generate a respective output voltage, the output circuit comprising: a neuron scalar to generate a scaled current from the received respective neuron current; and a logarithmic current-to-voltage converter to convert the scaled current into the respective output voltage according to a logarithmic function of the scaled current, the logarithmic current-to-voltage converter comprising: a reference memory cell comprising a bit line terminal coupled to receive the scaled current, a source line terminal coupled to ground, and a control gate terminal; an operational amplifier comprising an inverting terminal for receiving the scaled current, a noninverting terminal for receiving a reference voltage, and an output to provide the respective output voltage, wherein the output is coupled to the control gate terminal of the reference memory cell. a vector by matrix multiplication array comprising a plurality of non-volatile memory cells arranged in rows and columns; and an output circuit to receive a respective neuron current from respective columns of the vector by matrix multiplication array and to generate a respective output voltage, the output circuit comprising: a neuron scalar to generate a scaled current from the received respective neuron current; and a logarithmic current-to-voltage converter to convert the scaled current into the respective output voltage according to a logarithmic function of the scaled current, the logarithmic current-to-voltage converter comprising: a reference memory cell comprising a bit line terminal coupled to receive the scaled current, a source line terminal coupled to ground, and a control gate terminal; an operational amplifier comprising an inverting terminal for receiving the scaled current, a noninverting terminal for receiving a reference voltage, and an output to provide the respective output voltage, wherein the output is coupled to the control gate terminal of the reference memory cell. a neuron scalar to generate a scaled current from the received respective neuron current; and a logarithmic current-to-voltage converter to convert the scaled current into the respective output voltage according to a logarithmic function of the scaled current, the logarithmic current-to-voltage converter comprising: a reference memory cell comprising a bit line terminal coupled to receive the scaled current, a source line terminal coupled to ground, and a control gate terminal; an operational amplifier comprising an inverting terminal for receiving the scaled current, a noninverting terminal for receiving a reference voltage, and an output to provide the respective output voltage, wherein the output is coupled to the control gate terminal of the reference memory cell. a reference memory cell comprising a bit line terminal coupled to receive the scaled current, a source line terminal coupled to ground, and a control gate terminal; an operational amplifier comprising an inverting terminal for receiving the scaled current, a noninverting terminal for receiving a reference voltage, and an output to provide the respective output voltage, wherein the output is coupled to the control gate terminal of the reference memory cell. | Y
490 | 2026-06-30 | ipg260630.zip |  | US12670258 | Intel Corporation | XXXX_04 | Firmware verification mechanism | 1 . An apparatus comprising: non-volatile memory coupled to processing circuitry, the non-volatile memory comprising: firmware memory to store agent firmware associated with an interconnect protocol (IP) agent; version memory to store security version numbers (SVNs) included in the agent firmware; a security controller to examine a breadcrumb token indicating an IP agent having a version number that is to be updated and store a SVN in the version memory upon determining that the identifier indicates that the version number is to be updated, wherein the security controller to facilitate storing the SVN upon validating the agent firmware. non-volatile memory coupled to processing circuitry, the non-volatile memory comprising: firmware memory to store agent firmware associated with an interconnect protocol (IP) agent; version memory to store security version numbers (SVNs) included in the agent firmware; a security controller to examine a breadcrumb token indicating an IP agent having a version number that is to be updated and store a SVN in the version memory upon determining that the identifier indicates that the version number is to be updated, wherein the security controller to facilitate storing the SVN upon validating the agent firmware. | Y
491 | 2026-06-30 | ipg260630.zip |  | US12670295 | KONINKLIJKE PHILIPS N.V. | XXXX_04 | Data de-identification | 1 . A system for transferring data generated by a medical imaging system over a communication network, the data comprising one or more non-PHI elements and one or more PHI elements, the system comprising a processing arrangement configured to: receive the data; identify the one or more protected health information, PHI, elements in the data; obscure the one or more PHI elements in the data to provide de-identified data comprising the one or more non-PHI elements; transmit he de-identified data over the communication network; and receive the de-identified data at a remote terminal for analysing the one or more non-PHI elements in the de-identified data and for outputting analysis data corresponding to the non-PHI elements for performing a servicing or a maintenance operation on the medical imaging system. receive the data; identify the one or more protected health information, PHI, elements in the data; obscure the one or more PHI elements in the data to provide de-identified data comprising the one or more non-PHI elements; transmit he de-identified data over the communication network; and receive the de-identified data at a remote terminal for analysing the one or more non-PHI elements in the de-identified data and for outputting analysis data corresponding to the non-PHI elements for performing a servicing or a maintenance operation on the medical imaging system. | Y
492 | 2026-06-30 | ipg260630.zip |  | US12670296 | Hewlett-Packard Development Company, L.P. | XXXX_04 | Generating a request for reprocessing of a replaceable supply component | 1 . A method, comprising: sending, via an exchange service component of a printing device, a request for information about a replaceable supply component to a non-volatile memory of the replaceable supply component; in response to sending the request for supply component information, receiving, at the exchange service component of the printing device, the supply component information from the replaceable supply component, wherein the supply component information includes data to be decrypted by an exchange service; in response to receiving the supply component information, generating a request blob including the supply component information, the request blob including a header having an identity envelope for registration of the printing device with the exchange service; in response to generating the request blob, cryptographically signing the request blob for sending to the exchange service for reprocessing of the replaceable supply component; receiving, from the exchange service, a response with data to be written to the nonvolatile memory of the supply component, and; writing, to the non-volatile memory of the replaceable supply component, by the printing device, the data to be written to the non-volatile memory of the supply component. sending, via an exchange service component of a printing device, a request for information about a replaceable supply component to a non-volatile memory of the replaceable supply component; in response to sending the request for supply component information, receiving, at the exchange service component of the printing device, the supply component information from the replaceable supply component, wherein the supply component information includes data to be decrypted by an exchange service; in response to receiving the supply component information, generating a request blob including the supply component information, the request blob including a header having an identity envelope for registration of the printing device with the exchange service; in response to generating the request blob, cryptographically signing the request blob for sending to the exchange service for reprocessing of the replaceable supply component; receiving, from the exchange service, a response with data to be written to the nonvolatile memory of the supply component, and; writing, to the non-volatile memory of the replaceable supply component, by the printing device, the data to be written to the non-volatile memory of the supply component. | Y
493 | 2026-06-30 | ipg260630.zip |  | US12670376 | Silicon Storage Technology, Inc. | XXXX_01 | Testing circuitry and methods for analog neural memory in artificial neural network | 1 . A method comprising: programming a first group of analog neural non-volatile memory cells in a plurality of analog neural non-volatile memory cells in an array of analog neural non-volatile memory cells with a level corresponding to the smallest cell current among N levels, where N is a number of different levels that can be stored in any of the analog neural non-volatile memory cells and where the plurality of analog neural non-volatile memory cells is fewer than all of the analog neural non-volatile memory cells in the array; programming a second group of analog neural non-volatile memory cells in the plurality of analog neural non-volatile memory cells with a level corresponding to the largest cell current among the N levels, wherein each of the analog neural non-volatile memory cells in the second group is adjacent within the array to one or more of the analog neural non-volatile memory cells in the first group, thereby generating the highest electrical field possible among all combinations of the N levels in adjacent cells; measuring a current drawn by the first group and the second group of analog neural non-volatile memory cells; comparing the measured current to a target value; and identifying the plurality of analog neural non-volatile memory cells as bad if the difference between the measured value and the target value exceeds a threshold. programming a first group of analog neural non-volatile memory cells in a plurality of analog neural non-volatile memory cells in an array of analog neural non-volatile memory cells with a level corresponding to the smallest cell current among N levels, where N is a number of different levels that can be stored in any of the analog neural non-volatile memory cells and where the plurality of analog neural non-volatile memory cells is fewer than all of the analog neural non-volatile memory cells in the array; programming a second group of analog neural non-volatile memory cells in the plurality of analog neural non-volatile memory cells with a level corresponding to the largest cell current among the N levels, wherein each of the analog neural non-volatile memory cells in the second group is adjacent within the array to one or more of the analog neural non-volatile memory cells in the first group, thereby generating the highest electrical field possible among all combinations of the N levels in adjacent cells; measuring a current drawn by the first group and the second group of analog neural non-volatile memory cells; comparing the measured current to a target value; and identifying the plurality of analog neural non-volatile memory cells as bad if the difference between the measured value and the target value exceeds a threshold. | Y
494 | 2026-06-30 | ipg260630.zip |  | US12670377 | Silicon Storage Technology, Inc. | XXXX_04 | Adjustable programming circuit for neural network | 1 . An adjustable programming circuit for generating one of a plurality of different voltages to program a non-volatile memory cell to store one of a plurality of different voltages on a floating gate of the non-volatile memory cell for a neural network, comprising: a first adjustable voltage divider comprising a first output terminal and a second output terminal; a second adjustable voltage divider; a first operational amplifier comprising a first input terminal, a second input terminal, and an output terminal, wherein the first input terminal of the first operational amplifier is coupled to the output terminal of the first operational amplifier and the second input terminal of the first operational amplifier is coupled to the first output terminal of the first adjustable voltage divider, and the output terminal of the first operational amplifier provides a first programming voltage; and a second operational amplifier comprising a first input terminal, a second input terminal, and an output terminal, wherein the first input terminal of the second operational amplifier is coupled to the output terminal of the second operational amplifier and the first input terminal of the second operational amplifier is coupled to the second output terminal of the first adjustable voltage divider; wherein the second adjustable voltage divider is coupled to the output terminal of the second operational amplifier and the output terminal of the first operational amplifier and provides a second programming voltage; wherein the first programming voltage varies in response to the first adjustable voltage divider and the second programming voltage varies in response to the first adjustable voltage divider and the second adjustable voltage divider. a first adjustable voltage divider comprising a first output terminal and a second output terminal; a second adjustable voltage divider; a first operational amplifier comprising a first input terminal, a second input terminal, and an output terminal, wherein the first input terminal of the first operational amplifier is coupled to the output terminal of the first operational amplifier and the second input terminal of the first operational amplifier is coupled to the first output terminal of the first adjustable voltage divider, and the output terminal of the first operational amplifier provides a first programming voltage; and a second operational amplifier comprising a first input terminal, a second input terminal, and an output terminal, wherein the first input terminal of the second operational amplifier is coupled to the output terminal of the second operational amplifier and the first input terminal of the second operational amplifier is coupled to the second output terminal of the first adjustable voltage divider; wherein the second adjustable voltage divider is coupled to the output terminal of the second operational amplifier and the output terminal of the first operational amplifier and provides a second programming voltage; wherein the first programming voltage varies in response to the first adjustable voltage divider and the second programming voltage varies in response to the first adjustable voltage divider and the second adjustable voltage divider. | Y
495 | 2026-06-30 | ipg260630.zip |  | US12670403 | The Boeing Company | XXXX_04 | Classifier with outlier detection algorithm | 1 . A computing system, comprising: a processor and a non-volatile memory storing executable instructions that, in response to execution by the processor, cause the processor to: execute a classifier including an unsupervised artificial intelligence model and a supervised artificial intelligence model, the supervised artificial intelligence model being logically distinct from the unsupervised artificial intelligence model, the unsupervised artificial intelligence model comprising a first neural network and the supervised artificial intelligence model comprising a second neural network, the classifier being configured to: receive run-time input data; process the run-time input data using the unsupervised artificial intelligence model and an outlier detection algorithm to determine whether the run-time input data is an outlier as compared to training input data; responsive to determining that the run-time input data is not an outlier, determine a predicted response label for the run-time input data based on the run- time input data processed using the supervised artificial intelligence model; and responsive to determining that the run-time input data is an outlier, refrain from determining the predicted response label for the run-time input data based on the run-time input data processed using the supervised artificial intelligence model, and instead output a prompt for user input of a user-curated response label for the run-time input data, wherein the unsupervised artificial intelligence model includes a clustering algorithm or a self-organizing map configured to identify a plurality of clusters in the training input data, classify the run-time input data as belonging to a classified cluster of the plurality of identified clusters, wherein the outlier detection algorithm is configured to determine whether the run-time input data is an outlier based upon a proximity of the run- time input data to the classified cluster; and wherein the clustering algorithm implements one or more of hierarchical clustering, k-means clustering, mixture modeling, a DBSCAN (Density-Based Spatial Clustering of Applications with Noise) algorithm, and an OPTICS (Ordering Points To Identify the Clustering Structure) algorithm. a processor and a non-volatile memory storing executable instructions that, in response to execution by the processor, cause the processor to: execute a classifier including an unsupervised artificial intelligence model and a supervised artificial intelligence model, the supervised artificial intelligence model being logically distinct from the unsupervised artificial intelligence model, the unsupervised artificial intelligence model comprising a first neural network and the supervised artificial intelligence model comprising a second neural network, the classifier being configured to: receive run-time input data; process the run-time input data using the unsupervised artificial intelligence model and an outlier detection algorithm to determine whether the run-time input data is an outlier as compared to training input data; responsive to determining that the run-time input data is not an outlier, determine a predicted response label for the run-time input data based on the run- time input data processed using the supervised artificial intelligence model; and responsive to determining that the run-time input data is an outlier, refrain from determining the predicted response label for the run-time input data based on the run-time input data processed using the supervised artificial intelligence model, and instead output a prompt for user input of a user-curated response label for the run-time input data, execute a classifier including an unsupervised artificial intelligence model and a supervised artificial intelligence model, the supervised artificial intelligence model being logically distinct from the unsupervised artificial intelligence model, the unsupervised artificial intelligence model comprising a first neural network and the supervised artificial intelligence model comprising a second neural network, the classifier being configured to: receive run-time input data; process the run-time input data using the unsupervised artificial intelligence model and an outlier detection algorithm to determine whether the run-time input data is an outlier as compared to training input data; responsive to determining that the run-time input data is not an outlier, determine a predicted response label for the run-time input data based on the run- time input data processed using the supervised artificial intelligence model; and responsive to determining that the run-time input data is an outlier, refrain from determining the predicted response label for the run-time input data based on the run-time input data processed using the supervised artificial intelligence model, and instead output a prompt for user input of a user-curated response label for the run-time input data, receive run-time input data; process the run-time input data using the unsupervised artificial intelligence model and an outlier detection algorithm to determine whether the run-time input data is an outlier as compared to training input data; responsive to determining that the run-time input data is not an outlier, determine a predicted response label for the run-time input data based on the run- time input data processed using the supervised artificial intelligence model; and responsive to determining that the run-time input data is an outlier, refrain from determining the predicted response label for the run-time input data based on the run-time input data processed using the supervised artificial intelligence model, and instead output a prompt for user input of a user-curated response label for the run-time input data, wherein the unsupervised artificial intelligence model includes a clustering algorithm or a self-organizing map configured to identify a plurality of clusters in the training input data, classify the run-time input data as belonging to a classified cluster of the plurality of identified clusters, wherein the outlier detection algorithm is configured to determine whether the run-time input data is an outlier based upon a proximity of the run- time input data to the classified cluster; and wherein the clustering algorithm implements one or more of hierarchical clustering, k-means clustering, mixture modeling, a DBSCAN (Density-Based Spatial Clustering of Applications with Noise) algorithm, and an OPTICS (Ordering Points To Identify the Clustering Structure) algorithm. | Y
496 | 2026-06-30 | ipg260630.zip |  | US12670542 | Huawei Technologies Co., Ltd.; HUAWEI TECHNOLOGIES CO., LTD. | XXXX_02 | Joint objects image signal processing in temporal domain | 1 . A method for processing frames of a video sequence in raw image format, the method comprising: performing pre-processing on at least two respective frames of the video sequence, wherein the pre-processing includes filtering the at least two respective frames with a filter of which parameters are set according to a size of an object to be detected in the at least two respective frames; identifying the object included in image regions of the at least two respective frames of the video sequence, wherein identifying the object comprises: detecting a location of the object within the at least two respective frames by distinguishing the object from other parts of the at least two respective frames; and recognizing an identity of the object in the at least two respective frames based on detecting the location of the object within the at least two respective frames, wherein the performing pre-processing on the at least two respective frames of the video sequence is performed before the recognizing the identity of the object; and processing the image regions in the at least two respective frames that include the object by a first image processing adapted to the object and different from a second image processing applied to image regions in the at least two respective frames not including the object, wherein the first image processing includes de-noising with a de-noising filter of which at least one parameter is determined based on an object bounding box of the object and a size of the object bounding box included in the at least two respective frames, and wherein the at least one parameter includes a volume in a number of samples of the object bounding box. performing pre-processing on at least two respective frames of the video sequence, wherein the pre-processing includes filtering the at least two respective frames with a filter of which parameters are set according to a size of an object to be detected in the at least two respective frames; identifying the object included in image regions of the at least two respective frames of the video sequence, wherein identifying the object comprises: detecting a location of the object within the at least two respective frames by distinguishing the object from other parts of the at least two respective frames; and recognizing an identity of the object in the at least two respective frames based on detecting the location of the object within the at least two respective frames, wherein the performing pre-processing on the at least two respective frames of the video sequence is performed before the recognizing the identity of the object; and detecting a location of the object within the at least two respective frames by distinguishing the object from other parts of the at least two respective frames; and recognizing an identity of the object in the at least two respective frames based on detecting the location of the object within the at least two respective frames, wherein the performing pre-processing on the at least two respective frames of the video sequence is performed before the recognizing the identity of the object; and processing the image regions in the at least two respective frames that include the object by a first image processing adapted to the object and different from a second image processing applied to image regions in the at least two respective frames not including the object, wherein the first image processing includes de-noising with a de-noising filter of which at least one parameter is determined based on an object bounding box of the object and a size of the object bounding box included in the at least two respective frames, and wherein the at least one parameter includes a volume in a number of samples of the object bounding box. | Y
497 | 2026-06-30 | ipg260630.zip |  | US12670671 | Meta Platforms, Inc. | XXXX_04 | Attention system design for augmented reality systems and virtual reality systems | 1 . A method comprising, by an extended reality (XR) display device: rendering, for one or more displays of the XR display device, a first output image of a first XR object and a second XR object within an XR environment in a field of view (FOV) of a first user, wherein the first XR object and the second XR object are interactable via voice commands by the first user, and wherein the first XR object and the second XR object each have a first form from a plurality of forms each corresponding to a corresponding attention state from a plurality of attention states; detecting an action of an avatar of the first user with respect to the first XR object; determining, based on the detected action of the avatar of the first user with respect to the first XR object and a position of the first XR object within the field of view of the first user, to invoke an attention system with respect to the first XR object; and rendering, for the one or more displays of the XR display device, a second output image of the first XR object responsive to invoking the attention system, wherein the second output image comprises a second form from the plurality of forms of the first XR object indicating a first attention state from the plurality of attention states and the second output image further comprises an indication identifying the first attention state and the first form of the second XR object indicating that the attention system with respect to the second XR object is not invoked, wherein the first XR object is morphed from the first form to the second form responsive to invoking the attention system, wherein the first attention state indicates a status of the first XR object to interact with one or more first voice commands for one or more first functions enabled by the XR display device, and the attention system is configured to provide audio-visual cues to inform the first user of a current attention state from the plurality of attention states of the first XR object. rendering, for one or more displays of the XR display device, a first output image of a first XR object and a second XR object within an XR environment in a field of view (FOV) of a first user, wherein the first XR object and the second XR object are interactable via voice commands by the first user, and wherein the first XR object and the second XR object each have a first form from a plurality of forms each corresponding to a corresponding attention state from a plurality of attention states; detecting an action of an avatar of the first user with respect to the first XR object; determining, based on the detected action of the avatar of the first user with respect to the first XR object and a position of the first XR object within the field of view of the first user, to invoke an attention system with respect to the first XR object; and rendering, for the one or more displays of the XR display device, a second output image of the first XR object responsive to invoking the attention system, wherein the second output image comprises a second form from the plurality of forms of the first XR object indicating a first attention state from the plurality of attention states and the second output image further comprises an indication identifying the first attention state and the first form of the second XR object indicating that the attention system with respect to the second XR object is not invoked, wherein the first XR object is morphed from the first form to the second form responsive to invoking the attention system, wherein the first attention state indicates a status of the first XR object to interact with one or more first voice commands for one or more first functions enabled by the XR display device, and the attention system is configured to provide audio-visual cues to inform the first user of a current attention state from the plurality of attention states of the first XR object. | Y
498 | 2026-06-30 | ipg260630.zip |  | US12670960 | MACRONIX International Co., Ltd. | XXXX_01 | Memory device for applying voltages to word lines during erase operations and operating method for memory device | 1 . A memory device, comprising: a common source line; at least one bit line; and at least one memory string, coupled to the common source line and the at least one bit line respectively, during an erasing operation, an erasing voltage is applied to at least one of the common source line and the at least one bit line, and a word line voltage is applied to a plurality of memory cells of the at least one memory string, in a first period of the erasing operation, a voltage value of the erasing voltage is raised to a target voltage value, and a voltage value of the word line voltage is a first voltage value, and in a second period after the first period of the erasing operation, the voltage value of the erasing voltage is the target voltage value, and the voltage value of the word line voltage is raised from the first voltage value to a second voltage value, wherein a difference voltage of the first voltage value minus the second voltage value is in a range from zero to −6 volts. a common source line; at least one bit line; and at least one memory string, coupled to the common source line and the at least one bit line respectively, during an erasing operation, an erasing voltage is applied to at least one of the common source line and the at least one bit line, and a word line voltage is applied to a plurality of memory cells of the at least one memory string, in a first period of the erasing operation, a voltage value of the erasing voltage is raised to a target voltage value, and a voltage value of the word line voltage is a first voltage value, and in a second period after the first period of the erasing operation, the voltage value of the erasing voltage is the target voltage value, and the voltage value of the word line voltage is raised from the first voltage value to a second voltage value, wherein a difference voltage of the first voltage value minus the second voltage value is in a range from zero to −6 volts. | Y
499 | 2026-06-30 | ipg260630.zip |  | US12670964 | SK hynix Inc. | XXXX_04 | Apparatus and method for changing a read voltage applied for reading data from a non-volatile memory cell | 1 . A read retry table generator coupled to a plurality of memory dies via a data path, wherein the read retry table generator is configured to: collect data from a plurality of memory cells coupled to a plurality of word lines in the plurality of memory dies; determine a pass rate of collected data appertaining to a plurality of clusters; select a cluster candidate among the plurality of clusters, based on the pass rate of collected data; and cluster the collected data into the cluster candidate to generate a read retry table, wherein the read retry table generator is configured to cluster the collected data into the cluster candidate by: performing a first clustering on the plurality of word lines based on an error correction capability of error correction circuitry for the collected data; performing a second clustering on an outlier of the first clustering; and generating or updating the read retry table based on values obtained from the first clustering and the second clustering. collect data from a plurality of memory cells coupled to a plurality of word lines in the plurality of memory dies; determine a pass rate of collected data appertaining to a plurality of clusters; select a cluster candidate among the plurality of clusters, based on the pass rate of collected data; and cluster the collected data into the cluster candidate to generate a read retry table, wherein the read retry table generator is configured to cluster the collected data into the cluster candidate by: performing a first clustering on the plurality of word lines based on an error correction capability of error correction circuitry for the collected data; performing a second clustering on an outlier of the first clustering; and generating or updating the read retry table based on values obtained from the first clustering and the second clustering. | Y
500 | 2026-06-30 | ipg260630.zip |  | US12672295 | MACRONIX INTERNATIONAL CO., LTD. | XXXX_04 | Three dimensional semiconductor device stack, system having the same, and method of operating three dimensional semiconductor device stack | 1 . A three dimensional semiconductor device stack comprising: a first non-volatile memory array device comprising a plurality of planes; a second non-volatile memory array device comprising a plurality of planes; and a functional device electrically connecting to the first non-volatile memory array device and the second non-volatile memory array device, wherein the functional device comprises: a z-direction switch configured to select one of the first non-volatile memory array device and the second non-volatile memory array device; at least one bias voltage generator, at least one register, at least one automaton, and at least one buffer connected to the z-direction switch; and a plane switch configured to select one of the planes of the selected first non-volatile memory array device or to select one of the planes of the selected second non-volatile memory array device. a first non-volatile memory array device comprising a plurality of planes; a second non-volatile memory array device comprising a plurality of planes; and a functional device electrically connecting to the first non-volatile memory array device and the second non-volatile memory array device, wherein the functional device comprises: a z-direction switch configured to select one of the first non-volatile memory array device and the second non-volatile memory array device; at least one bias voltage generator, at least one register, at least one automaton, and at least one buffer connected to the z-direction switch; and a plane switch configured to select one of the planes of the selected first non-volatile memory array device or to select one of the planes of the selected second non-volatile memory array device. | Y
501 | 2026-07-07 | ipg260707.zip |  | US12675149 | Sandisk Technologies, Inc. | XXXX_02 | SSD power management with hybrid PCIe link state method | 1 . A data storage device, comprising: a memory device; and a controller coupled to the memory device, wherein the controller is configured to: modulate link speed between the data storage device and a host device; alternate power state duty cycle between an active state and an idle state; and adjusting the modulating and the alternating to achieve a predetermined energy usage and quality of service (QoS), wherein the modulating and alternating occur in parallel. a memory device; and a controller coupled to the memory device, wherein the controller is configured to: modulate link speed between the data storage device and a host device; alternate power state duty cycle between an active state and an idle state; and adjusting the modulating and the alternating to achieve a predetermined energy usage and quality of service (QoS), wherein the modulating and alternating occur in parallel. modulate link speed between the data storage device and a host device; alternate power state duty cycle between an active state and an idle state; and adjusting the modulating and the alternating to achieve a predetermined energy usage and quality of service (QoS), wherein the modulating and alternating occur in parallel. | Y
502 | 2026-07-07 | ipg260707.zip |  | US12675150 | Samsung Electronics Co., Ltd.; SAMSUNG ELECTRONICS CO., LTD. | XXXX_04 | Storage package, storage device and method for operating the storage device | 1 . A storage package comprising: a fan; a display device; and a storage device which includes a non-volatile memory, and is configured to: check whether the storage device and the fan are connected; modify a power state of the storage device based on whether the fan is connected; determine whether a host controlled temperature management feature on the storage device operates based on whether the fan is connected; and output a control signal based on a temperature of the storage device and/or based on an indication of scheduled memory operations on the non-volatile memory, wherein the storage device includes a control circuit configured to control an operation of the fan and/or the display device based on the control signal, wherein the control circuit is configured to control the display device to output light having different colors, each color corresponding to one of first to third temperature sections, responsive to the temperature of the storage device being within a range of any one of the first to third temperature sections, and wherein the control circuit is configured to operate the fan to cool the storage device responsive to the temperature of the storage device exceeding a preset reference temperature or responsive to a command to perform the scheduled memory operations on the non-volatile memory. a fan; a display device; and a storage device which includes a non-volatile memory, and is configured to: check whether the storage device and the fan are connected; modify a power state of the storage device based on whether the fan is connected; determine whether a host controlled temperature management feature on the storage device operates based on whether the fan is connected; and output a control signal based on a temperature of the storage device and/or based on an indication of scheduled memory operations on the non-volatile memory, check whether the storage device and the fan are connected; modify a power state of the storage device based on whether the fan is connected; determine whether a host controlled temperature management feature on the storage device operates based on whether the fan is connected; and output a control signal based on a temperature of the storage device and/or based on an indication of scheduled memory operations on the non-volatile memory, wherein the storage device includes a control circuit configured to control an operation of the fan and/or the display device based on the control signal, wherein the control circuit is configured to control the display device to output light having different colors, each color corresponding to one of first to third temperature sections, responsive to the temperature of the storage device being within a range of any one of the first to third temperature sections, and wherein the control circuit is configured to operate the fan to cool the storage device responsive to the temperature of the storage device exceeding a preset reference temperature or responsive to a command to perform the scheduled memory operations on the non-volatile memory. | Y
503 | 2026-07-07 | ipg260707.zip |  | US12675221 | Yangtze Memory Technologies Co., Ltd.; YANGTZE MEMORY TECHNOLOGIES CO., LTD. | XXXX_02 | Temperature dependent operation of memories | 1 . A memory system, including: a memory device; and a memory controller coupled to the memory device and configured to: obtain a temperature parameter at a first time instance, a temperature parameter at a second time instance, a rate of data transmission at the first time instance, and a thermal throttling parameter at the first time instance, wherein the thermal throttling parameter includes a target control temperature; determine an upper limit of a rate of data transmission at a third time instance based on the temperature parameters at the first and second time instances, the rate of data transmission at the first time instance, and the thermal throttling parameter at the first time instance, wherein the second time instance is at least one time instance before the first time instance, and wherein the third time instance is a time instance after the first time instance; and in response to the temperature parameter at the first time instance exceeding the target control temperature, control the rate of data transmission at the third time instance to be below a corresponding upper limit of the rate of data transmission, so that the temperature parameter is close to the target control temperature. a memory device; and a memory controller coupled to the memory device and configured to: obtain a temperature parameter at a first time instance, a temperature parameter at a second time instance, a rate of data transmission at the first time instance, and a thermal throttling parameter at the first time instance, wherein the thermal throttling parameter includes a target control temperature; determine an upper limit of a rate of data transmission at a third time instance based on the temperature parameters at the first and second time instances, the rate of data transmission at the first time instance, and the thermal throttling parameter at the first time instance, wherein the second time instance is at least one time instance before the first time instance, and wherein the third time instance is a time instance after the first time instance; and in response to the temperature parameter at the first time instance exceeding the target control temperature, control the rate of data transmission at the third time instance to be below a corresponding upper limit of the rate of data transmission, so that the temperature parameter is close to the target control temperature. obtain a temperature parameter at a first time instance, a temperature parameter at a second time instance, a rate of data transmission at the first time instance, and a thermal throttling parameter at the first time instance, wherein the thermal throttling parameter includes a target control temperature; determine an upper limit of a rate of data transmission at a third time instance based on the temperature parameters at the first and second time instances, the rate of data transmission at the first time instance, and the thermal throttling parameter at the first time instance, wherein the second time instance is at least one time instance before the first time instance, and wherein the third time instance is a time instance after the first time instance; and in response to the temperature parameter at the first time instance exceeding the target control temperature, control the rate of data transmission at the third time instance to be below a corresponding upper limit of the rate of data transmission, so that the temperature parameter is close to the target control temperature. | Y
504 | 2026-07-07 | ipg260707.zip |  | US12675238 | SK hynix NAND Product Solutions Corp. | XXXX_02 | Systems, methods, and media for identifying sequential workloads | 1 . A system for identifying sequential workloads in a solid-state drive (SSD), comprising: memory; and at least one hardware processor that is coupled to the memory and that is collectively configured to at least: receive a plurality of read commands; and for each of the plurality of read commands: determine that the read command corresponds to a stream of one or more read commands; in response to determining that the read command corresponds to the stream of one or more read commands, increment a count of read commands that correspond to the stream; determine that the count meets a threshold count by determining that the count is equal to the threshold count or by determining that the count is greater than the threshold count; in response to determining that the count meets the threshold count, determine that the count has met the threshold count for a non-zero threshold period of time; and in response to determining that the count has met the threshold count for the non-zero threshold period of time, determine that the stream is a sequential workload and take an action on the stream based on it being determined to be the sequential workload. memory; and at least one hardware processor that is coupled to the memory and that is collectively configured to at least: receive a plurality of read commands; and for each of the plurality of read commands: determine that the read command corresponds to a stream of one or more read commands; in response to determining that the read command corresponds to the stream of one or more read commands, increment a count of read commands that correspond to the stream; determine that the count meets a threshold count by determining that the count is equal to the threshold count or by determining that the count is greater than the threshold count; in response to determining that the count meets the threshold count, determine that the count has met the threshold count for a non-zero threshold period of time; and in response to determining that the count has met the threshold count for the non-zero threshold period of time, determine that the stream is a sequential workload and take an action on the stream based on it being determined to be the sequential workload. receive a plurality of read commands; and for each of the plurality of read commands: determine that the read command corresponds to a stream of one or more read commands; in response to determining that the read command corresponds to the stream of one or more read commands, increment a count of read commands that correspond to the stream; determine that the count meets a threshold count by determining that the count is equal to the threshold count or by determining that the count is greater than the threshold count; in response to determining that the count meets the threshold count, determine that the count has met the threshold count for a non-zero threshold period of time; and in response to determining that the count has met the threshold count for the non-zero threshold period of time, determine that the stream is a sequential workload and take an action on the stream based on it being determined to be the sequential workload. determine that the read command corresponds to a stream of one or more read commands; in response to determining that the read command corresponds to the stream of one or more read commands, increment a count of read commands that correspond to the stream; determine that the count meets a threshold count by determining that the count is equal to the threshold count or by determining that the count is greater than the threshold count; in response to determining that the count meets the threshold count, determine that the count has met the threshold count for a non-zero threshold period of time; and in response to determining that the count has met the threshold count for the non-zero threshold period of time, determine that the stream is a sequential workload and take an action on the stream based on it being determined to be the sequential workload. | Y
505 | 2026-07-07 | ipg260707.zip |  | US12675240 | SAMSUNG ELECTRONICS CO., LTD.; Samsung Electronics Co., Ltd. | XXXX_04 | Storage device providing packet descriptor flag, method of operating the same, and method of operating electronic device having the same | 1 . A method of operating an electronic device which includes a host device and a storage device, the method comprising: providing, by the host device, a first message including a plurality of packets to the storage device; providing, by the host device, a first command for checking a status of the storage device to the storage device; providing, by the storage device in response to the first command, the host device with a first response including a packet descriptor flag indicating that a first packet among the plurality of packets of the first message is dropped; and providing, by the host device, the storage device with a second command requesting first packet descriptor information of the first packet based on the packet descriptor flag of the first response. providing, by the host device, a first message including a plurality of packets to the storage device; providing, by the host device, a first command for checking a status of the storage device to the storage device; providing, by the storage device in response to the first command, the host device with a first response including a packet descriptor flag indicating that a first packet among the plurality of packets of the first message is dropped; and providing, by the host device, the storage device with a second command requesting first packet descriptor information of the first packet based on the packet descriptor flag of the first response. | Y
506 | 2026-07-07 | ipg260707.zip |  | US12675263 | DSPACE GMBH; dSPACE GmbH | XXXX_04 | Method for generating source code | 1 . A method for generating source code from one or more blocks of a block diagram, the method comprising: transforming the block diagram into an intermediate representation, wherein the block diagram comprises at least three blocks, wherein the at least three blocks include a source block emitting a first composite signal corresponding to a multi-component variable, a passing block receiving the first composite signal and emitting a second composite signal with the same dimensions, and a filter block receiving the second composite signal and discarding at least one component of the second composite signal, and wherein transforming the block diagram into the intermediate representation comprises transforming the at least three blocks; applying at least one optimization to the intermediate representation, wherein applying the at least one optimization comprises: determining whether a memory condition is fulfilled, wherein determining whether a memory condition is fulfilled comprises: determining whether at least one component discarded in the filter block is of bigger dimension than a first predefined threshold, and determining whether the dimension of the remaining components emitted by the filter block is lower than a second predefined threshold; and based on the at least one component discarded in the filter block being of bigger dimension than the first predefined threshold or based on the dimension of the remaining components emitted by the filter block being lower than the second predefined threshold the memory condition being fulfilled, replacing an output variable of the passing block with one or more auxiliary variables of smaller dimension; and translating the optimized intermediate representation into source code. transforming the block diagram into an intermediate representation, wherein the block diagram comprises at least three blocks, wherein the at least three blocks include a source block emitting a first composite signal corresponding to a multi-component variable, a passing block receiving the first composite signal and emitting a second composite signal with the same dimensions, and a filter block receiving the second composite signal and discarding at least one component of the second composite signal, and wherein transforming the block diagram into the intermediate representation comprises transforming the at least three blocks; applying at least one optimization to the intermediate representation, wherein applying the at least one optimization comprises: determining whether a memory condition is fulfilled, wherein determining whether a memory condition is fulfilled comprises: determining whether at least one component discarded in the filter block is of bigger dimension than a first predefined threshold, and determining whether the dimension of the remaining components emitted by the filter block is lower than a second predefined threshold; and based on the at least one component discarded in the filter block being of bigger dimension than the first predefined threshold or based on the dimension of the remaining components emitted by the filter block being lower than the second predefined threshold the memory condition being fulfilled, replacing an output variable of the passing block with one or more auxiliary variables of smaller dimension; and determining whether a memory condition is fulfilled, wherein determining whether a memory condition is fulfilled comprises: determining whether at least one component discarded in the filter block is of bigger dimension than a first predefined threshold, and determining whether the dimension of the remaining components emitted by the filter block is lower than a second predefined threshold; and based on the at least one component discarded in the filter block being of bigger dimension than the first predefined threshold or based on the dimension of the remaining components emitted by the filter block being lower than the second predefined threshold the memory condition being fulfilled, replacing an output variable of the passing block with one or more auxiliary variables of smaller dimension; and translating the optimized intermediate representation into source code. | Y
507 | 2026-07-07 | ipg260707.zip |  | US12675283 | Micron Technology, Inc. | XXXX_04 | Firmware validation for firmware updates | 1 . An apparatus, comprising: a controller of a memory module coupled to a number of memory devices of the memory module and configured to, in association with a firmware update of the memory module: determine whether a public key of a manifest of a firmware package is valid using a different public key stored by a non-volatile memory device of the memory module; determine whether a signature of the manifest of the firmware package is valid using the public key; determine whether first security information and first customer information of manifest of the firmware package are valid using second security information and second customer information, respectively, stored by the non-volatile memory device of the memory module; determine whether a first public key of a first image of the firmware package is valid using a second public key of the manifest corresponding to the first image and associated with the first security information and the first customer information; and determine whether a third public key of a second image of the firmware package is valid using a fourth public key of the manifest corresponding to the second image and associated with the first security information and the first customer information. a controller of a memory module coupled to a number of memory devices of the memory module and configured to, in association with a firmware update of the memory module: determine whether a public key of a manifest of a firmware package is valid using a different public key stored by a non-volatile memory device of the memory module; determine whether a signature of the manifest of the firmware package is valid using the public key; determine whether first security information and first customer information of manifest of the firmware package are valid using second security information and second customer information, respectively, stored by the non-volatile memory device of the memory module; determine whether a first public key of a first image of the firmware package is valid using a second public key of the manifest corresponding to the first image and associated with the first security information and the first customer information; and determine whether a third public key of a second image of the firmware package is valid using a fourth public key of the manifest corresponding to the second image and associated with the first security information and the first customer information. determine whether a public key of a manifest of a firmware package is valid using a different public key stored by a non-volatile memory device of the memory module; determine whether a signature of the manifest of the firmware package is valid using the public key; determine whether first security information and first customer information of manifest of the firmware package are valid using second security information and second customer information, respectively, stored by the non-volatile memory device of the memory module; determine whether a first public key of a first image of the firmware package is valid using a second public key of the manifest corresponding to the first image and associated with the first security information and the first customer information; and determine whether a third public key of a second image of the firmware package is valid using a fourth public key of the manifest corresponding to the second image and associated with the first security information and the first customer information. | Y
508 | 2026-07-07 | ipg260707.zip |  | US12675357 | Dell Products L.P.; Dell Products, L.P. | XXXX_04 | Handling contextual accident data in an information handling system (IHS) | 1 . An Information Handling System (IHS), comprising: an Embedded Controller (EC); and a memory coupled to, or integrated into, the EC, wherein the memory comprises program instructions that, upon execution by the EC, cause the EC to: receive a power state indication prior to an accident or in response to the accident, wherein the power state indication is indicative of a power state of the IHS; associate the power state indication with an accident indication corresponding to the accident; perform a reboot of the IHS subsequent the accident, wherein the power state prior to the accident is maintained as the power state subsequent the accident and the reboot; and transmit a report to a cloud or secondary IHS indicating that the IHS was in the power state prior to the accident, that the IHS was rebooted to the power state, and that the IHS was rebooted with the accident indication or an accident flag corresponding to the accident indication. an Embedded Controller (EC); and a memory coupled to, or integrated into, the EC, wherein the memory comprises program instructions that, upon execution by the EC, cause the EC to: receive a power state indication prior to an accident or in response to the accident, wherein the power state indication is indicative of a power state of the IHS; associate the power state indication with an accident indication corresponding to the accident; perform a reboot of the IHS subsequent the accident, wherein the power state prior to the accident is maintained as the power state subsequent the accident and the reboot; and transmit a report to a cloud or secondary IHS indicating that the IHS was in the power state prior to the accident, that the IHS was rebooted to the power state, and that the IHS was rebooted with the accident indication or an accident flag corresponding to the accident indication. receive a power state indication prior to an accident or in response to the accident, wherein the power state indication is indicative of a power state of the IHS; associate the power state indication with an accident indication corresponding to the accident; perform a reboot of the IHS subsequent the accident, wherein the power state prior to the accident is maintained as the power state subsequent the accident and the reboot; and transmit a report to a cloud or secondary IHS indicating that the IHS was in the power state prior to the accident, that the IHS was rebooted to the power state, and that the IHS was rebooted with the accident indication or an accident flag corresponding to the accident indication. | Y
509 | 2026-07-07 | ipg260707.zip |  | US12675364 | Micron Technology, Inc. | XXXX_04 | Page-by-page level shaping | 1 . A method, comprising: receiving, by a controller of a memory system, a first set of bits associated with a first logical page of memory cells, the first set of bits for storing in multiple-level memory cells of the memory system; generating, using a first shaping function, a second set of bits associated with the first set of bits based at least in part on receiving the first set of bits; receiving, by the controller, a third set of bits associated with a second logical page of memory cells, the third set of bits for storing in the multiple-level memory cells of the memory system; generating, using a second shaping function, a fourth set of bits associated with the second set of bits and the third set of bits based at least in part on receiving the third set of bits; and storing the second set of bits and the fourth set of bits in the multiple-level memory cells of the memory system, wherein a first multiple-level memory cell of the memory system stores one bit of the second set of bits and one bit of the fourth set of bits. receiving, by a controller of a memory system, a first set of bits associated with a first logical page of memory cells, the first set of bits for storing in multiple-level memory cells of the memory system; generating, using a first shaping function, a second set of bits associated with the first set of bits based at least in part on receiving the first set of bits; receiving, by the controller, a third set of bits associated with a second logical page of memory cells, the third set of bits for storing in the multiple-level memory cells of the memory system; generating, using a second shaping function, a fourth set of bits associated with the second set of bits and the third set of bits based at least in part on receiving the third set of bits; and storing the second set of bits and the fourth set of bits in the multiple-level memory cells of the memory system, wherein a first multiple-level memory cell of the memory system stores one bit of the second set of bits and one bit of the fourth set of bits. | Y
510 | 2026-07-07 | ipg260707.zip |  | US12675375 | Sandisk Technologies, Inc. | XXXX_04 | Apparatus and methods for recovering power on read failing die | 1 . An apparatus comprising: a first memory die comprising first corresponding initialization information and a first data latch; and a first control circuit coupled to the first memory die, the first control circuit configured to: send a power on read command to the first memory die; determine that the first memory die reported a power on read failure; retrieve a first backup copy of the first corresponding initialization information from a first storage location outside the first memory die; and load the retrieved first backup copy of the first corresponding initialization information to the first data latch, wherien the first data latch is for initialization and backup. a first memory die comprising first corresponding initialization information and a first data latch; and a first control circuit coupled to the first memory die, the first control circuit configured to: send a power on read command to the first memory die; determine that the first memory die reported a power on read failure; retrieve a first backup copy of the first corresponding initialization information from a first storage location outside the first memory die; and load the retrieved first backup copy of the first corresponding initialization information to the first data latch, wherien the first data latch is for initialization and backup. send a power on read command to the first memory die; determine that the first memory die reported a power on read failure; retrieve a first backup copy of the first corresponding initialization information from a first storage location outside the first memory die; and load the retrieved first backup copy of the first corresponding initialization information to the first data latch, wherien the first data latch is for initialization and backup. | Y
511 | 2026-07-07 | ipg260707.zip |  | US12675400 | T-HEAD (CHENGDU) SEMICONDUCTOR CO., LTD.; T-Head (Chengdu) Semiconductor Co., Ltd. | XXXX_02 | Wear leveling method, solid-state drive and storage medium | 1 . A wear leveling method for a solid-state drive, comprising: determining, according to a mapping relationship, an identifier of a first target zone corresponding to an identifier of a to-be-written zone in response to receiving a data write command issued by a host drive unit, wherein the data write command carries the identifier of the to-be-written zone determined by the host drive unit and to-be-written data, the mapping relationship comprises one or more entries, wherein each entry includes an identifier of an alternate zone corresponding to an identifier of a target zone, and the alternate zone of each target zone is a zone of the solid-state drive with fewest programmed/erased cycles, wherein each target zone in the mapping relationship has non-fewest programmed/erased cycles; and writing the to-be-written data to the first target zone. determining, according to a mapping relationship, an identifier of a first target zone corresponding to an identifier of a to-be-written zone in response to receiving a data write command issued by a host drive unit, wherein the data write command carries the identifier of the to-be-written zone determined by the host drive unit and to-be-written data, the mapping relationship comprises one or more entries, wherein each entry includes an identifier of an alternate zone corresponding to an identifier of a target zone, and the alternate zone of each target zone is a zone of the solid-state drive with fewest programmed/erased cycles, wherein each target zone in the mapping relationship has non-fewest programmed/erased cycles; and writing the to-be-written data to the first target zone. | Y
512 | 2026-07-07 | ipg260707.zip |  | US12675418 | Samsung Electronics Co., Ltd. | XXXX_02 | Ethernet-attached SSD for automotive applications | 1 . A data storage device comprising: a non-volatile storage; a communication interface; and a processing circuit, the processing circuit being configured to: receive data from a source over the communication interface; store the data in the non-volatile storage; detect a condition; and change a mode of the data storage device from a first mode to a second mode based on detection of the condition, wherein in the first mode, the processing circuit is configured to control the data stored in the non-volatile storage in a first manner, and in the second mode the processing circuit is configured to control the data stored in the non-volatile storage in a second manner. a non-volatile storage; a communication interface; and a processing circuit, the processing circuit being configured to: receive data from a source over the communication interface; store the data in the non-volatile storage; detect a condition; and change a mode of the data storage device from a first mode to a second mode based on detection of the condition, receive data from a source over the communication interface; store the data in the non-volatile storage; detect a condition; and change a mode of the data storage device from a first mode to a second mode based on detection of the condition, wherein in the first mode, the processing circuit is configured to control the data stored in the non-volatile storage in a first manner, and in the second mode the processing circuit is configured to control the data stored in the non-volatile storage in a second manner. | Y
513 | 2026-07-07 | ipg260707.zip |  | US12676193 | Sandisk Technologies, Inc. | XXXX_04 | Non-volatile memory with adjustable erase voltage | 1 . A non-volatile memory apparatus, comprising: non-volatile memory comprising non-volatile memory cells; and a control circuit connected to the non-volatile memory, the control circuit is configured to: set an adjustable kick voltage based on one or more conditions of the non-volatile memory, and apply an erase voltage pulse to the non-volatile memory cells including driving an erase pulse voltage magnitude to an elevated voltage that is equal to a base erase voltage plus the adjustable kick voltage for a time duration and then reducing the erase pulse voltage magnitude to the base erase voltage, the time duration is an adjustable time duration, the control circuit is configured to set the adjustable time duration based on the one or more conditions of the non-volatile memory. non-volatile memory comprising non-volatile memory cells; and a control circuit connected to the non-volatile memory, the control circuit is configured to: set an adjustable kick voltage based on one or more conditions of the non-volatile memory, and apply an erase voltage pulse to the non-volatile memory cells including driving an erase pulse voltage magnitude to an elevated voltage that is equal to a base erase voltage plus the adjustable kick voltage for a time duration and then reducing the erase pulse voltage magnitude to the base erase voltage, the time duration is an adjustable time duration, the control circuit is configured to set the adjustable time duration based on the one or more conditions of the non-volatile memory. set an adjustable kick voltage based on one or more conditions of the non-volatile memory, and apply an erase voltage pulse to the non-volatile memory cells including driving an erase pulse voltage magnitude to an elevated voltage that is equal to a base erase voltage plus the adjustable kick voltage for a time duration and then reducing the erase pulse voltage magnitude to the base erase voltage, the time duration is an adjustable time duration, the control circuit is configured to set the adjustable time duration based on the one or more conditions of the non-volatile memory. | Y
514 | 2026-07-07 | ipg260707.zip |  | US12676197 | SILICON MOTION, INC.; Silicon Motion, Inc. | XXXX_04 | Data storage device and control method for non-volatile memory | 1 . A data storage device, comprising: a non-volatile memory; a controller, coupled to the non-volatile memory and configured to operate the non-volatile memory in response to host requests; and a first clock generator and a second clock generator, generating a first clock and a second clock, respectively, to be selected by the controller to operate the non-volatile memory, wherein a frequency of the second clock is lower than that of the first clock; wherein: in response to a sensed temperature not exceeding a first critical temperature, the controller selects the first clock to operate the non-volatile memory; and in response to the sensed temperature exceeding the first critical temperature, the controller alternately selects the first clock and the second clock to operate the non-volatile memory. a non-volatile memory; a controller, coupled to the non-volatile memory and configured to operate the non-volatile memory in response to host requests; and a first clock generator and a second clock generator, generating a first clock and a second clock, respectively, to be selected by the controller to operate the non-volatile memory, wherein a frequency of the second clock is lower than that of the first clock; wherein: in response to a sensed temperature not exceeding a first critical temperature, the controller selects the first clock to operate the non-volatile memory; and in response to the sensed temperature exceeding the first critical temperature, the controller alternately selects the first clock and the second clock to operate the non-volatile memory. | Y
515 | 2026-07-07 | ipg260707.zip |  | US12676203 | SK hynix Inc. | XXXX_04 | Appratus and method for changing a read voltage applied for reading data from a non-volatile memory cell | 1 . A read retry table (RRT) apparatus coupled to a plurality of memory dies via a data path, wherein the RRT apparatus is configured to: collect data from a plurality of memory cells coupled to a plurality of word lines in the plurality of memory dies via the data path; perform a first clustering on the plurality of word lines based on an error correction capability of error correction circuitry for collected data; perform a second clustering on an outlier of the first clustering; and generate or update a read retry table based on values obtained from the first clustering and the second clustering, wherein the first clustering comprises: searching K cluster centroids based on a number of clusters corresponding to a size of the RRT, where K is a positive integer; adding at least one of the plurality of word lines to at least one of K clusters established based on the K cluster centroids; and recalculating and updating the K cluster centroids based on the added word line. collect data from a plurality of memory cells coupled to a plurality of word lines in the plurality of memory dies via the data path; perform a first clustering on the plurality of word lines based on an error correction capability of error correction circuitry for collected data; perform a second clustering on an outlier of the first clustering; and generate or update a read retry table based on values obtained from the first clustering and the second clustering, wherein the first clustering comprises: searching K cluster centroids based on a number of clusters corresponding to a size of the RRT, where K is a positive integer; adding at least one of the plurality of word lines to at least one of K clusters established based on the K cluster centroids; and recalculating and updating the K cluster centroids based on the added word line. | Y
516 | 2026-07-07 | ipg260707.zip |  | US12677407 | UNISANTIS ELECTRONICS SINGAPORE PTE. LTD.; Unisantis Electronics Singapore Pte. Ltd. | XXXX_01 | Memory device using semiconductor element | 1 . A memory device using a semiconductor element, wherein a plurality of semiconductor memory cells including a first memory cell and a second memory cell are arranged on a substrate, wherein the first memory cell includes a first semiconductor base extending in a first direction parallel to the substrate, and a second memory cell includes a second semiconductor base separated from the first semiconductor base in a vertical direction or a horizontal direction, the second semiconductor base overlapping the first semiconductor base in plan view when the second semiconductor base is separated from the first semiconductor base in the vertical direction, the second semiconductor base being at a position overlapping the first semiconductor base in sectional view when the second semiconductor base is separated from the first semiconductor base in the horizontal direction, wherein the memory device includes a first impurity region and a second impurity region respectively continuous with one end and another end of the first semiconductor base, a third impurity region and a fourth impurity region respectively continuous with one end and another end of the second semiconductor base, a first gate insulating layer in contact with a side surface out of side surfaces of the first semiconductor base facing the second semiconductor base, a second gate insulating layer in contact with a side surface out of side surfaces of the second semiconductor base facing the first semiconductor base, and one or two first gate conductor layers and one or two second gate conductor layers, each of the first gate conductor layers being in contact with the first and second gate insulating layers, each of the second gate conductor layers being in contact with the first and second gate insulating layers, the first gate conductor layer and the second gate conductor layer being arranged in the first direction and isolated from each other, wherein the first to fourth impurity regions and the first and second gate conductor layers are configured to control voltages applied to the first to fourth impurity regions and the first and second gate conductor layers so as to perform, on one of the first and second semiconductor bases, a data write operation that causes a part or an entirety of a positive hole group or an electron group serving as a major carrier to remain in the one of the first and second semiconductor bases, on another of the first and second semiconductor bases during the data write operation, a data write-protect operation that prohibits remaining of the part or the entirety of the positive hole group or the electron group in both or one of the first and second semiconductor bases, a data erase operation that discharges the remaining positive hole group or the remaining electron group from one or both of the first and second impurity regions and one or both of the third and fourth impurity regions, and a data read operation that, by using storage data of a data write state or a data erase state in one of the first and second semiconductor bases, causes a current to flow through the first or second semiconductor base or prohibits flowing of the current through the first or second semiconductor base, wherein the first impurity region is connected to a first source line, the third impurity region is connected to a second source line, and the second and fourth impurity regions are connected to a bit line, and wherein, in the data read operation, a voltage applied to the first or second source line and a voltage applied to the bit line are identical to each other. wherein the first memory cell includes a first semiconductor base extending in a first direction parallel to the substrate, and a second memory cell includes a second semiconductor base separated from the first semiconductor base in a vertical direction or a horizontal direction, the second semiconductor base overlapping the first semiconductor base in plan view when the second semiconductor base is separated from the first semiconductor base in the vertical direction, the second semiconductor base being at a position overlapping the first semiconductor base in sectional view when the second semiconductor base is separated from the first semiconductor base in the horizontal direction, wherein the memory device includes a first impurity region and a second impurity region respectively continuous with one end and another end of the first semiconductor base, a third impurity region and a fourth impurity region respectively continuous with one end and another end of the second semiconductor base, a first gate insulating layer in contact with a side surface out of side surfaces of the first semiconductor base facing the second semiconductor base, a second gate insulating layer in contact with a side surface out of side surfaces of the second semiconductor base facing the first semiconductor base, and one or two first gate conductor layers and one or two second gate conductor layers, each of the first gate conductor layers being in contact with the first and second gate insulating layers, each of the second gate conductor layers being in contact with the first and second gate insulating layers, the first gate conductor layer and the second gate conductor layer being arranged in the first direction and isolated from each other, wherein the first to fourth impurity regions and the first and second gate conductor layers are configured to control voltages applied to the first to fourth impurity regions and the first and second gate conductor layers so as to perform, on one of the first and second semiconductor bases, a data write operation that causes a part or an entirety of a positive hole group or an electron group serving as a major carrier to remain in the one of the first and second semiconductor bases, on another of the first and second semiconductor bases during the data write operation, a data write-protect operation that prohibits remaining of the part or the entirety of the positive hole group or the electron group in both or one of the first and second semiconductor bases, a data erase operation that discharges the remaining positive hole group or the remaining electron group from one or both of the first and second impurity regions and one or both of the third and fourth impurity regions, and a data read operation that, by using storage data of a data write state or a data erase state in one of the first and second semiconductor bases, causes a current to flow through the first or second semiconductor base or prohibits flowing of the current through the first or second semiconductor base, wherein the first impurity region is connected to a first source line, the third impurity region is connected to a second source line, and the second and fourth impurity regions are connected to a bit line, and wherein, in the data read operation, a voltage applied to the first or second source line and a voltage applied to the bit line are identical to each other. | Y
517 | 2026-07-07 | ipg260707.zip |  | US12677687 | Sandisk Technologies, Inc. | XXXX_04 | Multi-wafer bonding for NAND scaling | 1 . An apparatus comprising: a first semiconductor die comprising: a first memory structure having first blocks of memory cells, wherein each first block comprises word lines, multiple drain side select lines, and NAND strings, wherein the word lines of each first block connect to all NAND strings in the first block, wherein each drain side select line of each first block connects to select transistors on a group of the NAND strings that comprise a first sub-block; and first bit lines extending across the first memory structure, wherein the first bit lines comprise a first set of bit lines that alternate with a second set of bit lines, wherein the NAND strings of each first sub-block on the first semiconductor die connect to either the first set of bit lines or the second set of bit lines; a second semiconductor die bonded to the first semiconductor die, the second semiconductor die comprising: a second memory structure having second blocks of memory cells, wherein second each block comprises word lines, multiple drain side select lines, and NAND strings, wherein the word lines of each second block connect to all NAND strings in the second block, wherein each drain side select line of each second block connects to select transistors on a group of the NAND strings that comprise a second sub-block; and second bit lines extending across the second memory structure, wherein each NAND string of each second sub-block on the second semiconductor die connects to a bit line of the second bit lines; and a third semiconductor die bonded to the first semiconductor die, the third semiconductor die comprising control circuits that comprise first bit line control circuitry connected to the first bit lines and second bit line control circuitry connected to the second bit lines, wherein the control circuits are configured to control either the first set or the second set of the first bit lines extending across the first memory structure while controlling an equal number of the second bit lines extending across the second memory structure to perform a memory operation in parallel in a first sub-block in the first semiconductor die and a second sub-block in the second semiconductor die. a first semiconductor die comprising: a first memory structure having first blocks of memory cells, wherein each first block comprises word lines, multiple drain side select lines, and NAND strings, wherein the word lines of each first block connect to all NAND strings in the first block, wherein each drain side select line of each first block connects to select transistors on a group of the NAND strings that comprise a first sub-block; and first bit lines extending across the first memory structure, wherein the first bit lines comprise a first set of bit lines that alternate with a second set of bit lines, wherein the NAND strings of each first sub-block on the first semiconductor die connect to either the first set of bit lines or the second set of bit lines; a first memory structure having first blocks of memory cells, wherein each first block comprises word lines, multiple drain side select lines, and NAND strings, wherein the word lines of each first block connect to all NAND strings in the first block, wherein each drain side select line of each first block connects to select transistors on a group of the NAND strings that comprise a first sub-block; and first bit lines extending across the first memory structure, wherein the first bit lines comprise a first set of bit lines that alternate with a second set of bit lines, wherein the NAND strings of each first sub-block on the first semiconductor die connect to either the first set of bit lines or the second set of bit lines; a second semiconductor die bonded to the first semiconductor die, the second semiconductor die comprising: a second memory structure having second blocks of memory cells, wherein second each block comprises word lines, multiple drain side select lines, and NAND strings, wherein the word lines of each second block connect to all NAND strings in the second block, wherein each drain side select line of each second block connects to select transistors on a group of the NAND strings that comprise a second sub-block; and second bit lines extending across the second memory structure, wherein each NAND string of each second sub-block on the second semiconductor die connects to a bit line of the second bit lines; and a second memory structure having second blocks of memory cells, wherein second each block comprises word lines, multiple drain side select lines, and NAND strings, wherein the word lines of each second block connect to all NAND strings in the second block, wherein each drain side select line of each second block connects to select transistors on a group of the NAND strings that comprise a second sub-block; and second bit lines extending across the second memory structure, wherein each NAND string of each second sub-block on the second semiconductor die connects to a bit line of the second bit lines; and a third semiconductor die bonded to the first semiconductor die, the third semiconductor die comprising control circuits that comprise first bit line control circuitry connected to the first bit lines and second bit line control circuitry connected to the second bit lines, wherein the control circuits are configured to control either the first set or the second set of the first bit lines extending across the first memory structure while controlling an equal number of the second bit lines extending across the second memory structure to perform a memory operation in parallel in a first sub-block in the first semiconductor die and a second sub-block in the second semiconductor die. | Y
518 | 2026-07-14 | ipg260714.zip |  | US12681545 | LENOVO ENTERPRISE SOLUTIONS (SINGAPORE) PTE. LTD.; LENOVO ENTERPRISE SOLUTIONS (SINGAPORE) PTE LTD. | XXXX_04 | Front input/output (I/O) expansion module for a computing device | 1 . An input/output (I/O) expansion enclosure, comprising: a rackmountable chassis; a riser card mounted within the chassis, the riser card comprising one or more I/O expansion card slots each configured to receive a corresponding I/O card; and a cable configured to communicatively couple the one or more I/O expansion card slots of the riser card to a conversion module installed in a Non-Volatile Memory Express (NVME) drive slot on a NVME backplane of a rackmountable computing device external to the rackmountable chassis of the I/O expansion enclosure. a rackmountable chassis; a riser card mounted within the chassis, the riser card comprising one or more I/O expansion card slots each configured to receive a corresponding I/O card; and a cable configured to communicatively couple the one or more I/O expansion card slots of the riser card to a conversion module installed in a Non-Volatile Memory Express (NVME) drive slot on a NVME backplane of a rackmountable computing device external to the rackmountable chassis of the I/O expansion enclosure. | Y
519 | 2026-07-14 | ipg260714.zip |  | US12681558 | MICRON ELECTRONICS LLC | XXXX_04 | Method and system of wireless device power management | 1 . A wireless device comprising: a first circuit configured to perform normal operation of the wireless device in a normal operation mode, the normal operation mode including a non-emergency mode and an emergency mode, and configured to be powered down in a power-down standby (PDS) mode, the first circuit at least including a global navigation satellite system (GNSS) receiver, a processor, and a memory coupled to the processor for storing data and program instructions, wherein the processor of the first circuit is configured to: in the non-emergency mode, place the GNSS receiver in a low power or power-off mode, and in the emergency mode, place the GNSS receiver in a full power mode, which consumes more power than in the low power mode or the power-off mode; a second circuit at least including a low-power processor, a built-in battery, and an event detector, and configured to perform a power management function including: in response to detecting a wake-up event by the event detector, changing the first circuit from the PDS mode to the normal operation mode; and in response to detecting a PDS event by the event detector, changing the first circuit from the normal operation mode to the PDS mode; a power source; and a switch configured between the first circuit and the power source and controlled by the second circuit to connect the first circuit to the power source or disconnect the first circuit from the power source. a first circuit configured to perform normal operation of the wireless device in a normal operation mode, the normal operation mode including a non-emergency mode and an emergency mode, and configured to be powered down in a power-down standby (PDS) mode, the first circuit at least including a global navigation satellite system (GNSS) receiver, a processor, and a memory coupled to the processor for storing data and program instructions, wherein the processor of the first circuit is configured to: in the non-emergency mode, place the GNSS receiver in a low power or power-off mode, and in the emergency mode, place the GNSS receiver in a full power mode, which consumes more power than in the low power mode or the power-off mode; in the non-emergency mode, place the GNSS receiver in a low power or power-off mode, and in the emergency mode, place the GNSS receiver in a full power mode, which consumes more power than in the low power mode or the power-off mode; a second circuit at least including a low-power processor, a built-in battery, and an event detector, and configured to perform a power management function including: in response to detecting a wake-up event by the event detector, changing the first circuit from the PDS mode to the normal operation mode; and in response to detecting a PDS event by the event detector, changing the first circuit from the normal operation mode to the PDS mode; in response to detecting a wake-up event by the event detector, changing the first circuit from the PDS mode to the normal operation mode; and in response to detecting a PDS event by the event detector, changing the first circuit from the normal operation mode to the PDS mode; a power source; and a switch configured between the first circuit and the power source and controlled by the second circuit to connect the first circuit to the power source or disconnect the first circuit from the power source. | Y
520 | 2026-07-14 | ipg260714.zip |  | US12681641 | Oracle International Corporation | XXXX_03 | Increasing OLTP throughput by improving the performance of logging using persistent memory storage | 1 . A method comprising: detecting that a change entry is contained in a first persistent storage and an online redo log in a second persistent storage that is slower than the first persistent storage; deciding, based on said detecting, not to retrieve the change entry from the first persistent storage; retrieving a second change entry from the first persistent storage; appending, after said retrieving the second change entry, the second change entry onto the online redo log; applying, to a persistent database block, the second change entry from the online redo log; wherein the method is performed during database recovery. detecting that a change entry is contained in a first persistent storage and an online redo log in a second persistent storage that is slower than the first persistent storage; deciding, based on said detecting, not to retrieve the change entry from the first persistent storage; retrieving a second change entry from the first persistent storage; appending, after said retrieving the second change entry, the second change entry onto the online redo log; applying, to a persistent database block, the second change entry from the online redo log; wherein the method is performed during database recovery. | Y
521 | 2026-07-14 | ipg260714.zip |  | US12681642 | Micron Technology, Inc. | XXXX_04 | Address mappings for random access operations | 1 . An apparatus, comprising: a controller associated with a memory device, wherein the controller is configured to cause the apparatus to: receive a write command comprising a logical address associated with one or more non-volatile memory cells; update, at a buffer of the memory device, a mapping between the logical address and a physical address of the one or more non-volatile memory cells based at least in part on receiving the write command; transfer information stored in the buffer to the one or more non-volatile memory cells based at least in part on updating the mapping in the buffer; maintain the updated mapping in the buffer of the memory device for a duration based at least in part on the write command comprising a random write command and based at least in part on transferring the information stored in the buffer to the one or more non-volatile memory cells, wherein the duration is based at least in part on a duration for performing at least one subsequent operation; receive a read command comprising the logical address based at least in part on updating the mapping between the logical address and the physical address of the one or more non-volatile memory cells; read, during the duration and using the updated mapping stored in the buffer of the memory device, the physical address of the one or more non-volatile memory cells corresponding to the logical address based at least in part on receiving the read command; and remove the mapping from the buffer in accordance with expiration of the duration. a controller associated with a memory device, wherein the controller is configured to cause the apparatus to: receive a write command comprising a logical address associated with one or more non-volatile memory cells; update, at a buffer of the memory device, a mapping between the logical address and a physical address of the one or more non-volatile memory cells based at least in part on receiving the write command; transfer information stored in the buffer to the one or more non-volatile memory cells based at least in part on updating the mapping in the buffer; maintain the updated mapping in the buffer of the memory device for a duration based at least in part on the write command comprising a random write command and based at least in part on transferring the information stored in the buffer to the one or more non-volatile memory cells, wherein the duration is based at least in part on a duration for performing at least one subsequent operation; receive a read command comprising the logical address based at least in part on updating the mapping between the logical address and the physical address of the one or more non-volatile memory cells; read, during the duration and using the updated mapping stored in the buffer of the memory device, the physical address of the one or more non-volatile memory cells corresponding to the logical address based at least in part on receiving the read command; and remove the mapping from the buffer in accordance with expiration of the duration. receive a write command comprising a logical address associated with one or more non-volatile memory cells; update, at a buffer of the memory device, a mapping between the logical address and a physical address of the one or more non-volatile memory cells based at least in part on receiving the write command; transfer information stored in the buffer to the one or more non-volatile memory cells based at least in part on updating the mapping in the buffer; transfer information stored in the buffer to the one or more non-volatile memory cells based at least in part on updating the mapping in the buffer; maintain the updated mapping in the buffer of the memory device for a duration based at least in part on the write command comprising a random write command and based at least in part on transferring the information stored in the buffer to the one or more non-volatile memory cells, wherein the duration is based at least in part on a duration for performing at least one subsequent operation; receive a read command comprising the logical address based at least in part on updating the mapping between the logical address and the physical address of the one or more non-volatile memory cells; read, during the duration and using the updated mapping stored in the buffer of the memory device, the physical address of the one or more non-volatile memory cells corresponding to the logical address based at least in part on receiving the read command; and remove the mapping from the buffer in accordance with expiration of the duration. | Y
522 | 2026-07-14 | ipg260714.zip |  | US12681646 | MICRON TECHNOLOGY, INC. | XXXX_04 | Padding data for a non-volatile memory device | 1 . A method for managing data in a non-volatile memory system, comprising: generating, by a randomizer integrated on a die of a memory device, padding data to close a memory block for a data write operation, wherein the padding data is random data; programming, by a media controller of the memory device, the padding data into specified memory pages in a data block within the memory device, wherein the data block stores user data for the data write operation and the padding data; and executing, by the media controller responsive to a command from a memory controller, a data integrity scan on a selected memory page of the specified memory pages of the data block, wherein the executing of the data integrity scan comprises: re-generating, by the randomizer, the padding data for the selected memory page based on a same set of parameters used to generate the padding data stored in the selected memory page; comparing the re-generated padding data with stored padding data sensed from the selected memory page to by performing a comparison operation in a page buffer integrated on the die of the memory device to generate mismatch data; counting, by an error counter integrated on the die of the memory device, a number of mismatches between the re-generated padding data and the stored padding data based on the mismatch data to determine an error count; and transmitting the error count from the memory device to the memory controller in response to the data integrity scan. generating, by a randomizer integrated on a die of a memory device, padding data to close a memory block for a data write operation, wherein the padding data is random data; programming, by a media controller of the memory device, the padding data into specified memory pages in a data block within the memory device, wherein the data block stores user data for the data write operation and the padding data; and executing, by the media controller responsive to a command from a memory controller, a data integrity scan on a selected memory page of the specified memory pages of the data block, wherein the executing of the data integrity scan comprises: re-generating, by the randomizer, the padding data for the selected memory page based on a same set of parameters used to generate the padding data stored in the selected memory page; comparing the re-generated padding data with stored padding data sensed from the selected memory page to by performing a comparison operation in a page buffer integrated on the die of the memory device to generate mismatch data; counting, by an error counter integrated on the die of the memory device, a number of mismatches between the re-generated padding data and the stored padding data based on the mismatch data to determine an error count; and transmitting the error count from the memory device to the memory controller in response to the data integrity scan. re-generating, by the randomizer, the padding data for the selected memory page based on a same set of parameters used to generate the padding data stored in the selected memory page; comparing the re-generated padding data with stored padding data sensed from the selected memory page to by performing a comparison operation in a page buffer integrated on the die of the memory device to generate mismatch data; counting, by an error counter integrated on the die of the memory device, a number of mismatches between the re-generated padding data and the stored padding data based on the mismatch data to determine an error count; and transmitting the error count from the memory device to the memory controller in response to the data integrity scan. | Y
523 | 2026-07-14 | ipg260714.zip |  | US12681648 | Micron Technology, Inc. | XXXX_03 | Nonvolatile memory access via memory interconnect systems | 1 . An apparatus comprising: a first memory comprising a dynamic random access memory (DRAM), wherein the DRAM is volatile and configured for data reads and writes according to a first memory access protocol; a second memory comprising a non-volatile (NV) memory configured for data reads and writes according to a second memory access protocol, wherein the first memory access protocol and the second memory access protocol are different hardware interface protocols; and a first memory comprising a dynamic random access memory (DRAM), wherein the DRAM is volatile and configured for data reads and writes according to a first memory access protocol; a second memory comprising a non-volatile (NV) memory configured for data reads and writes according to a second memory access protocol, wherein the first memory access protocol and the second memory access protocol are different hardware interface protocols; and a shared device controller configured to: receive memory requests comprising DRAM write request packets formatted according to the first memory access protocol; parse a given memory request according to the first memory access protocol and, upon detecting a memory write request indicator, identify a non-volatile memory express (NVME) write command embedded in a memory request packet associated with the given memory request; determine if the given memory request received from a host system is a write request (i) destined for the first memory when the given memory request comprises a DRAM write request packet without the memory write request indicator or (ii) destined for the second memory because the given memory request comprises a DRAM write request packet comprising the memory write request indicator indicating a data transfer to the second memory; write to the DRAM using the first memory access protocol when the given memory request received from the host system is determined to be the write request destined for the first memory; and when the given memory request is determined to be the write request destined for the second memory, extract a physical region page (PRP) list from the identified NVME write command and perform the write to the NV memory using the second memory access protocol and the extracted PRP list, without requiring host resubmission or conversion by the host system. receive memory requests comprising DRAM write request packets formatted according to the first memory access protocol; parse a given memory request according to the first memory access protocol and, upon detecting a memory write request indicator, identify a non-volatile memory express (NVME) write command embedded in a memory request packet associated with the given memory request; determine if the given memory request received from a host system is a write request (i) destined for the first memory when the given memory request comprises a DRAM write request packet without the memory write request indicator or (ii) destined for the second memory because the given memory request comprises a DRAM write request packet comprising the memory write request indicator indicating a data transfer to the second memory; write to the DRAM using the first memory access protocol when the given memory request received from the host system is determined to be the write request destined for the first memory; and when the given memory request is determined to be the write request destined for the second memory, extract a physical region page (PRP) list from the identified NVME write command and perform the write to the NV memory using the second memory access protocol and the extracted PRP list, without requiring host resubmission or conversion by the host system. | Y
524 | 2026-07-14 | ipg260714.zip |  | US12681649 | GIGADEVICE SEMICONDUCTOR INC. | XXXX_01 | System with MCU and flash memory and control method for deep power down control thereof | 1 . A system with a microcontroller unit (MCU) and a flash memory, wherein the flash memory is configured to store codes and/or data for the MCU and comprises a first circuit portion and a second circuit portion, and wherein the MCU comprises at least one power supply pin coupled to a power supply terminal of the flash memory, wherein, in a normal mode, the MCU is configured to utilize a power supply control signal to enable power to be supplied to the power supply terminal of the flash memory, thereby allowing a normal operation of each of the first and second circuit portions; and in a first deep power down (DPD) mode, the MCU is configured to utilize the power supply control signal to cut off power to the power supply terminal of the flash memory, thereby powering down each of the first and second circuit portions, wherein the MCU comprises a power supply switching module that is arranged outside the flash memory, wherein in the normal mode, the MCU is configured to utilize the power supply control signal to maintain the power supply switching module turned on, maintaining a power supply to supply power to the flash memory, and wherein in the first DPD mode, the MCU is configured to utilize the power supply control signal to turn off the power supply switching module, stopping the power supply to supply power to the flash memory, wherein the MCU further comprises a processing core, a flash memory controller and a power management unit, wherein the processing core is coupled to a first terminal of the flash memory controller and a first terminal of the power management unit, the flash memory controller is coupled to a second terminal of the power management unit and the flash memory, and a third terminal of the power management unit is coupled to the power supply switching module, and wherein an input terminal of the power supply switching module is coupled to a power supply required for the flash memory; an output terminal of the power supply switching module is coupled to the power supply pin of the MCU; and a control terminal of the power supply switching module is coupled to the third terminal of the power management unit. wherein, in a normal mode, the MCU is configured to utilize a power supply control signal to enable power to be supplied to the power supply terminal of the flash memory, thereby allowing a normal operation of each of the first and second circuit portions; and in a first deep power down (DPD) mode, the MCU is configured to utilize the power supply control signal to cut off power to the power supply terminal of the flash memory, thereby powering down each of the first and second circuit portions, wherein the MCU comprises a power supply switching module that is arranged outside the flash memory, wherein in the normal mode, the MCU is configured to utilize the power supply control signal to maintain the power supply switching module turned on, maintaining a power supply to supply power to the flash memory, and wherein in the first DPD mode, the MCU is configured to utilize the power supply control signal to turn off the power supply switching module, stopping the power supply to supply power to the flash memory, wherein the MCU further comprises a processing core, a flash memory controller and a power management unit, wherein the processing core is coupled to a first terminal of the flash memory controller and a first terminal of the power management unit, the flash memory controller is coupled to a second terminal of the power management unit and the flash memory, and a third terminal of the power management unit is coupled to the power supply switching module, and wherein an input terminal of the power supply switching module is coupled to a power supply required for the flash memory; an output terminal of the power supply switching module is coupled to the power supply pin of the MCU; and a control terminal of the power supply switching module is coupled to the third terminal of the power management unit. | Y
525 | 2026-07-14 | ipg260714.zip |  | US12681651 | Samsung Electronics Co., Ltd. | XXXX_04 | Storage controller performing partial refresh operation, storage device including the same, and method of operating the same | 1 . A method of operating a storage controller which includes a volatile memory device, the method comprising: determining whether a low-power mode is available, based on validity bitmap information indicating invalidity of first data stored in a first memory region of a first sub-block of the volatile memory device and validity of second data stored in a second memory region of a second sub-block of the volatile memory device, wherein a size of each of the first sub-block and the second sub-block is a minimum size capable of supporting a refresh operation of the volatile memory device; overwriting the second data to the first memory region based on the validity bitmap information, in response to determining that the low-power mode is available; storing first mapping information including a fixed index value corresponding to the first memory region and a migration index value corresponding to the overwritten second data in a metadata table; and after overwriting the second data, performing a partial refresh operation corresponding to the first sub-block. | Y
526 | 2026-07-14 | ipg260714.zip |  | US12681657 | Hefei Core Storage Electronic Limited | XXXX_04 | Storage controller, data reading method and storage device | 1 . A storage controller for controlling a storage device configured with a rewritable non-volatile memory module, wherein the storage controller comprises: a memory interface control circuit, coupled to the rewritable non-volatile memory module, wherein the rewritable non-volatile memory module comprises a plurality of memory dies, wherein each of the memory dies has a plurality of physical blocks, each of the physical blocks has a plurality of physical pages, and the plurality of physical pages correspond to a plurality of physical addresses respectively; a buffer memory; and a processor, coupled to the memory interface control circuit and the buffer memory, wherein the processor is further coupled to a connection interface circuit of the storage device to be coupled to a host system, wherein the processor is configured to obtain a plurality of file read commands for a plurality of files corresponding to a directory from the host system, wherein the processor is further configured to identify a plurality of logical addresses corresponding to the plurality of files respectively based on the plurality of file read commands, wherein the processor is further configured to determine a plurality of mapping tables corresponding to the plurality of files respectively based on the plurality of logical addresses, wherein the processor is further configured to load a first mapping table corresponding to a first file among the plurality of files from the rewritable non-volatile memory module to a first memory section of the buffer memory, and from the first mapping table, find a first physical address corresponding to a first logical address of the first file, to read first data of the first file from the first physical address, so as to respond to a first file read command corresponding to the first file, wherein the processor is further configured to identify one or more second logical addresses of one or more second files corresponding to the first mapping table among the files other than the first file, wherein the processor is further configured to determine target content of the first mapping table based on the one or more second logical addresses, and copy the target content to a second memory section of the buffer memory, wherein the processor is further configured to, after copying the target content to the second memory section of the buffer memory, load a second mapping table corresponding to a third file among the plurality of files from the rewritable non-volatile memory module to the first memory section of the buffer memory, and from the second mapping table, find a third physical address corresponding to a third logical address of the third file, to read third data of the third file from the third physical address, so as to respond to a third file read command corresponding to the third file, wherein the second mapping table is different from the first mapping table, and the second mapping table overwrites the first mapping table in the buffer memory, wherein the processor is further configured to, from the target content, find a fourth physical address corresponding to a fourth logical address of a fourth file among the one or more second files, to read fourth data of the fourth file from the fourth physical address, so as to respond to a fourth file read command corresponding to the fourth file. a memory interface control circuit, coupled to the rewritable non-volatile memory module, wherein the rewritable non-volatile memory module comprises a plurality of memory dies, wherein each of the memory dies has a plurality of physical blocks, each of the physical blocks has a plurality of physical pages, and the plurality of physical pages correspond to a plurality of physical addresses respectively; a buffer memory; and a processor, coupled to the memory interface control circuit and the buffer memory, wherein the processor is further coupled to a connection interface circuit of the storage device to be coupled to a host system, wherein the processor is configured to obtain a plurality of file read commands for a plurality of files corresponding to a directory from the host system, wherein the processor is further configured to identify a plurality of logical addresses corresponding to the plurality of files respectively based on the plurality of file read commands, wherein the processor is further configured to determine a plurality of mapping tables corresponding to the plurality of files respectively based on the plurality of logical addresses, wherein the processor is further configured to load a first mapping table corresponding to a first file among the plurality of files from the rewritable non-volatile memory module to a first memory section of the buffer memory, and from the first mapping table, find a first physical address corresponding to a first logical address of the first file, to read first data of the first file from the first physical address, so as to respond to a first file read command corresponding to the first file, wherein the processor is further configured to identify one or more second logical addresses of one or more second files corresponding to the first mapping table among the files other than the first file, wherein the processor is further configured to determine target content of the first mapping table based on the one or more second logical addresses, and copy the target content to a second memory section of the buffer memory, wherein the processor is further configured to, after copying the target content to the second memory section of the buffer memory, load a second mapping table corresponding to a third file among the plurality of files from the rewritable non-volatile memory module to the first memory section of the buffer memory, and from the second mapping table, find a third physical address corresponding to a third logical address of the third file, to read third data of the third file from the third physical address, so as to respond to a third file read command corresponding to the third file, wherein the second mapping table is different from the first mapping table, and the second mapping table overwrites the first mapping table in the buffer memory, wherein the processor is further configured to, from the target content, find a fourth physical address corresponding to a fourth logical address of a fourth file among the one or more second files, to read fourth data of the fourth file from the fourth physical address, so as to respond to a fourth file read command corresponding to the fourth file. | Y
527 | 2026-07-14 | ipg260714.zip |  | US12681661 | Sandisk Technologies, Inc. | XXXX_04 | Non-volatile memory with operation adjustment based on open block ratio and cycling | 1 . A non-volatile storage apparatus, comprising: non-volatile memory cells; a control line connected to the non-volatile memory cells; and a control circuit connected to the non-volatile memory cells and the control line, the control circuit is configured to perform a memory operation on the non-volatile memory cells using a parameter that indicates a target voltage for the control line during the memory operation, the control circuit is configured to set the parameter during the memory operation based on an amount of the non-volatile memory cells that have not experienced programming since a last erase process calculated by the control circuit such that the target voltage for the control line during the memory operation is reduced in correlation to the amount of the non-volatile memory cells that have not experienced programming since the last erase process calculated by the control circuit, the control circuit is configured to calculate the amount of the non-volatile memory cells that have not experienced programming since the last erase process based on a combination of measured current used in the non-volatile memory apparatus and an amount of program/erase cycles experienced by the non-volatile memory cells by: accessing an indication of an amount of program/erase cycles experienced by the non-volatile memory cells stored in the non-volatile storage apparatus, detecting an amount of current used in the non-volatile storage apparatus while operating the non-volatile memory cells, calculating a delta as a mathematical function of the indication of the amount of program/erase cycles experienced by the non-volatile memory cells such that the delta changes in correlation to increases in the amount of program/erase cycles experienced by the non-volatile memory cells, adding the delta to the detected amount of current to create an adjusted current value, and using the adjusted current value to determine an amount of non-volatile memory cells that have not experienced programming since the last erase process. non-volatile memory cells; a control line connected to the non-volatile memory cells; and a control circuit connected to the non-volatile memory cells and the control line, the control circuit is configured to perform a memory operation on the non-volatile memory cells using a parameter that indicates a target voltage for the control line during the memory operation, the control circuit is configured to set the parameter during the memory operation based on an amount of the non-volatile memory cells that have not experienced programming since a last erase process calculated by the control circuit such that the target voltage for the control line during the memory operation is reduced in correlation to the amount of the non-volatile memory cells that have not experienced programming since the last erase process calculated by the control circuit, the control circuit is configured to calculate the amount of the non-volatile memory cells that have not experienced programming since the last erase process based on a combination of measured current used in the non-volatile memory apparatus and an amount of program/erase cycles experienced by the non-volatile memory cells by: accessing an indication of an amount of program/erase cycles experienced by the non-volatile memory cells stored in the non-volatile storage apparatus, detecting an amount of current used in the non-volatile storage apparatus while operating the non-volatile memory cells, calculating a delta as a mathematical function of the indication of the amount of program/erase cycles experienced by the non-volatile memory cells such that the delta changes in correlation to increases in the amount of program/erase cycles experienced by the non-volatile memory cells, adding the delta to the detected amount of current to create an adjusted current value, and using the adjusted current value to determine an amount of non-volatile memory cells that have not experienced programming since the last erase process. accessing an indication of an amount of program/erase cycles experienced by the non-volatile memory cells stored in the non-volatile storage apparatus, detecting an amount of current used in the non-volatile storage apparatus while operating the non-volatile memory cells, calculating a delta as a mathematical function of the indication of the amount of program/erase cycles experienced by the non-volatile memory cells such that the delta changes in correlation to increases in the amount of program/erase cycles experienced by the non-volatile memory cells, adding the delta to the detected amount of current to create an adjusted current value, and using the adjusted current value to determine an amount of non-volatile memory cells that have not experienced programming since the last erase process. | Y
528 | 2026-07-14 | ipg260714.zip |  | US12681666 | Yangtze Memory Technologies Co., Ltd.; YANGTZE MEMORY TECHNOLOGIES CO., LTD. | XXXX_04 | Method and apparatus for improving processing capabilities of a memory controller for error information | 1 . A memory system, comprising: a memory; and a memory controller, coupled to the memory and configured to: receive a create input/output (IO) queue command; create an IO queue according to a first entry size value, wherein the first entry size value is within a preset value range; send a first indication information indicating that the IO queue is created; receive a first configuration command after sending the first indication information, wherein the first configuration command instructs the memory controller to configure a second entry size value that exceeds the preset value range; receive an IO command after receiving the first configuration command; and execute the IO command based on the IO queue created according to the first entry size value. a memory; and a memory controller, coupled to the memory and configured to: receive a create input/output (IO) queue command; create an IO queue according to a first entry size value, wherein the first entry size value is within a preset value range; send a first indication information indicating that the IO queue is created; receive a first configuration command after sending the first indication information, wherein the first configuration command instructs the memory controller to configure a second entry size value that exceeds the preset value range; receive an IO command after receiving the first configuration command; and execute the IO command based on the IO queue created according to the first entry size value. receive a create input/output (IO) queue command; create an IO queue according to a first entry size value, wherein the first entry size value is within a preset value range; send a first indication information indicating that the IO queue is created; receive a first configuration command after sending the first indication information, wherein the first configuration command instructs the memory controller to configure a second entry size value that exceeds the preset value range; receive an IO command after receiving the first configuration command; and execute the IO command based on the IO queue created according to the first entry size value. | Y
529 | 2026-07-14 | ipg260714.zip |  | US12681668 | Micron Technology, Inc. | XXXX_04 | Memory sub-systems with separate paths for applications to access memory cells | 1 . A method, comprising: receiving, in a memory sub-system and from a host system, a plurality of requests to access a storage medium of the memory sub-system; identifying, by the memory sub-system based on a first type of applications running in the host system, first requests among the plurality of requests; queuing, by the memory sub-system, the first request in a first queue; identifying, by the memory sub-system based on a second type of applications running in the host system, second requests among the plurality of requests; queuing, by the memory sub-system, the second request in a second queue; scheduling, by the memory sub-system, servicing requests retrieved from the first queue between servicing successive requests retrieved from the second queue; and configuring, by the memory sub-system, a ratio between requests. receiving, in a memory sub-system and from a host system, a plurality of requests to access a storage medium of the memory sub-system; identifying, by the memory sub-system based on a first type of applications running in the host system, first requests among the plurality of requests; queuing, by the memory sub-system, the first request in a first queue; identifying, by the memory sub-system based on a second type of applications running in the host system, second requests among the plurality of requests; queuing, by the memory sub-system, the second request in a second queue; scheduling, by the memory sub-system, servicing requests retrieved from the first queue between servicing successive requests retrieved from the second queue; and configuring, by the memory sub-system, a ratio between requests. | Y
530 | 2026-07-14 | ipg260714.zip |  | US12681798 | STMicroelectronics International N.V; STMicroelectronics International N.V. | XXXX_04 | Configuration method of a microcontroller | 1 . A method of configuration of a microcontroller provided with a non-volatile memory, comprising: during an implementation of an operation of loading of the a configuration of the microcontroller based on data from the non-volatile memory: responsive to detecting a fault, restarting the operation of loading the configuration at least once without needing for the microcontroller to be powered off; and responsive to restarting the operation of loading the configuration a threshold number of times, setting the microcontroller to be inaccessible in read or write mode. during an implementation of an operation of loading of the a configuration of the microcontroller based on data from the non-volatile memory: responsive to detecting a fault, restarting the operation of loading the configuration at least once without needing for the microcontroller to be powered off; and responsive to restarting the operation of loading the configuration a threshold number of times, setting the microcontroller to be inaccessible in read or write mode. responsive to detecting a fault, restarting the operation of loading the configuration at least once without needing for the microcontroller to be powered off; and responsive to restarting the operation of loading the configuration a threshold number of times, setting the microcontroller to be inaccessible in read or write mode. | Y
531 | 2026-07-14 | ipg260714.zip |  | US12681839 | Dell Products L.P. | XXXX_03 | Overall system and processes for cluster file system serviceability | 1 . A method of providing serviceability components for a cluster network having a plurality of nodes, comprising: collecting system statistics, system information, and logs for each node in a cluster system during system operation to form collected data; generating log files from the logs for each node, wherein the log files comprise core files having a uniform format; providing the log files upon request to an auditor for analysis; combining the collected data from the plurality of nodes into a support bundle; transmitting the support bundle to a vendor providing support for the cluster network; providing, to the vendor, debugging tools to address a problem encountered by a node executing an application; aggregating the logs by writing logs for critical components to dedicated persistent volumes for each respective component, writing logs for non-critical components to a central persistent volume (PV), and combining the collected logs for the critical and non-critical components into a data element for further log processing by the system; capturing a memory state of each node at a time of a problem in the system; embodying the captured memory state as a respective core file for each node; and collecting respective core files of the plurality of nodes using a PV mounter pod for transfer to a debugging process using the debugging tools, and wherein the core files are automatically generated upon a crash of a pod or node in the cluster system, or upon user command. collecting system statistics, system information, and logs for each node in a cluster system during system operation to form collected data; generating log files from the logs for each node, wherein the log files comprise core files having a uniform format; providing the log files upon request to an auditor for analysis; combining the collected data from the plurality of nodes into a support bundle; transmitting the support bundle to a vendor providing support for the cluster network; providing, to the vendor, debugging tools to address a problem encountered by a node executing an application; aggregating the logs by writing logs for critical components to dedicated persistent volumes for each respective component, writing logs for non-critical components to a central persistent volume (PV), and combining the collected logs for the critical and non-critical components into a data element for further log processing by the system; capturing a memory state of each node at a time of a problem in the system; embodying the captured memory state as a respective core file for each node; and collecting respective core files of the plurality of nodes using a PV mounter pod for transfer to a debugging process using the debugging tools, and wherein the core files are automatically generated upon a crash of a pod or node in the cluster system, or upon user command. | Y
532 | 2026-07-14 | ipg260714.zip |  | US12681851 | Samsung Electronics Co., Ltd. | XXXX_04 | Storage device and method of managing write operations | 1 . A storage device comprising: a non-volatile memory including a plurality of zones configured to sequentially store data using a write pointer indicating a position to write data; and a storage controller configured to receive a plurality of task requests respectively including a logical block address and a write command, perform a write operation corresponding to the write command of a first task request among the plurality of task requests to the non-volatile memory in response to a position of the write pointer matching a first logical block address corresponding to the first task request, update the position of the write pointer after the write operation corresponding to the first task request, store in a waiting list, a logical block address and a write command of a second task request among the plurality of task requests in response to the position of the write pointer failing to match a second logical block address corresponding to the second task request, and compare the position of the updated write pointer with the second logical block address corresponding to the second task request in the waiting list, wherein the storage controller is further configured to: receive a zone flag indicating that the storage device is a zoned device, store the second task request in the waiting list in response to the position of the write pointer not matching the second logical block address and the zone flag being received, and generate an error signal indicating that the plurality of task requests are errors in response to the position of the write pointer not matching a logical block address and the zone flag not being received. a non-volatile memory including a plurality of zones configured to sequentially store data using a write pointer indicating a position to write data; and a storage controller configured to receive a plurality of task requests respectively including a logical block address and a write command, perform a write operation corresponding to the write command of a first task request among the plurality of task requests to the non-volatile memory in response to a position of the write pointer matching a first logical block address corresponding to the first task request, update the position of the write pointer after the write operation corresponding to the first task request, store in a waiting list, a logical block address and a write command of a second task request among the plurality of task requests in response to the position of the write pointer failing to match a second logical block address corresponding to the second task request, and compare the position of the updated write pointer with the second logical block address corresponding to the second task request in the waiting list, wherein the storage controller is further configured to: receive a zone flag indicating that the storage device is a zoned device, store the second task request in the waiting list in response to the position of the write pointer not matching the second logical block address and the zone flag being received, and generate an error signal indicating that the plurality of task requests are errors in response to the position of the write pointer not matching a logical block address and the zone flag not being received. receive a plurality of task requests respectively including a logical block address and a write command, perform a write operation corresponding to the write command of a first task request among the plurality of task requests to the non-volatile memory in response to a position of the write pointer matching a first logical block address corresponding to the first task request, update the position of the write pointer after the write operation corresponding to the first task request, store in a waiting list, a logical block address and a write command of a second task request among the plurality of task requests in response to the position of the write pointer failing to match a second logical block address corresponding to the second task request, and compare the position of the updated write pointer with the second logical block address corresponding to the second task request in the waiting list, wherein the storage controller is further configured to: receive a zone flag indicating that the storage device is a zoned device, store the second task request in the waiting list in response to the position of the write pointer not matching the second logical block address and the zone flag being received, and generate an error signal indicating that the plurality of task requests are errors in response to the position of the write pointer not matching a logical block address and the zone flag not being received. receive a zone flag indicating that the storage device is a zoned device, store the second task request in the waiting list in response to the position of the write pointer not matching the second logical block address and the zone flag being received, and generate an error signal indicating that the plurality of task requests are errors in response to the position of the write pointer not matching a logical block address and the zone flag not being received. | Y
533 | 2026-07-14 | ipg260714.zip |  | US12681869 | SAGEMCOM BROADBAND SAS | XXXX_04 | Method for locking a rewritable non-volatile memory and electronic device implementing said method | 1 . A method for locking a rewritable non-volatile memory of an electronic device, the method comprising: performing a first step of initialising the electronic device; selecting at least one memory area of the rewritable non-volatile memory from a set of N memory areas of the rewritable non-volatile memory, each of the N memory areas comprising a version of a content, N being an integer ≥2, wherein the selecting at least one memory area comprises: comparing the versions of the content stored in the N memory areas; selecting a memory area comprising a most recent version of the content; and when each of M memory areas, where M is an integer belonging to [2; N], comprise the same most recent version of the content, selecting, from said M memory areas, a memory area different from a memory area identified as having been selected during a previous initialization of the electronic device, said previous initialization being associated with a booting or rebooting of the electronic device; locking the at least one selected memory area by a locking known as volatile locking, the locking being deactivated only by powering down the at least one selected memory area; wherein at least one non-selected memory area of the N memory areas remains unlocked and is configured for receiving a new version of the content for a subsequent update; and performing a second step of initialising the electronic device using a content stored in the at least one selected memory area. performing a first step of initialising the electronic device; selecting at least one memory area of the rewritable non-volatile memory from a set of N memory areas of the rewritable non-volatile memory, each of the N memory areas comprising a version of a content, N being an integer ≥2, wherein the selecting at least one memory area comprises: comparing the versions of the content stored in the N memory areas; selecting a memory area comprising a most recent version of the content; and when each of M memory areas, where M is an integer belonging to [2; N], comprise the same most recent version of the content, selecting, from said M memory areas, a memory area different from a memory area identified as having been selected during a previous initialization of the electronic device, said previous initialization being associated with a booting or rebooting of the electronic device; locking the at least one selected memory area by a locking known as volatile locking, the locking being deactivated only by powering down the at least one selected memory area; wherein at least one non-selected memory area of the N memory areas remains unlocked and is configured for receiving a new version of the content for a subsequent update; and performing a second step of initialising the electronic device using a content stored in the at least one selected memory area. | Y
534 | 2026-07-14 | ipg260714.zip |  | US12681877 | Dell Products L.P. | XXXX_04 | Method and apparatus for cache tiering | 1 . A method for use in a storage processor, comprising: receiving an I/O request that is associated with a logical block address; allocating, in a global memory, a cache slot that corresponds to the logical block address, wherein allocating the cache slot includes: identifying a type of memory that is required to host the cache slot by using one or more configuration settings that are associated with the cache slot, identifying a cache slot that is both available and hosted in the identified type of memory, and assigning the identified cache slot to the logical block address; and executing the I/O request by using the allocated cache slot, wherein using the allocated cache slot includes identifying a memory address that is associated with the cache slot and executing at least one direct memory access (DMA) command that is associated with the allocated cache slot, wherein the global memory includes a random access memory (RAM) portion, a controller memory buffer (CMB) portion, and a persistent memory region (PMR) portion that are unified in a peripheral component interconnect (PCI) address space that is global to a storage array of which the storage processor is part, the RAM portion being implemented by using RAM hardware in at least two storage processors in the storage array, the CMB portion being implemented by using volatile memory hardware in at least two storage drives that are part of the storage array, and the PMR portion being implemented by using non-volatile memory hardware in at least two storage drives that are part of the storage array, wherein identifying the type of memory that is required to host the cache slot includes selecting one of the RAM, PMR, or CMB portions of the global memory; and wherein the configuration settings that are associated with the cache slot specify a policy for identifying the type of memory, the policy specifying at least one of (i) a maximum allowable individual utilization level which the RAM portion must have and still be eligible for selection, and (ii) a maximum individual utilization level which the CMB portion may have and still be eligible for selection. receiving an I/O request that is associated with a logical block address; allocating, in a global memory, a cache slot that corresponds to the logical block address, wherein allocating the cache slot includes: identifying a type of memory that is required to host the cache slot by using one or more configuration settings that are associated with the cache slot, identifying a cache slot that is both available and hosted in the identified type of memory, and assigning the identified cache slot to the logical block address; and executing the I/O request by using the allocated cache slot, wherein using the allocated cache slot includes identifying a memory address that is associated with the cache slot and executing at least one direct memory access (DMA) command that is associated with the allocated cache slot, wherein the global memory includes a random access memory (RAM) portion, a controller memory buffer (CMB) portion, and a persistent memory region (PMR) portion that are unified in a peripheral component interconnect (PCI) address space that is global to a storage array of which the storage processor is part, the RAM portion being implemented by using RAM hardware in at least two storage processors in the storage array, the CMB portion being implemented by using volatile memory hardware in at least two storage drives that are part of the storage array, and the PMR portion being implemented by using non-volatile memory hardware in at least two storage drives that are part of the storage array, wherein identifying the type of memory that is required to host the cache slot includes selecting one of the RAM, PMR, or CMB portions of the global memory; and wherein the configuration settings that are associated with the cache slot specify a policy for identifying the type of memory, the policy specifying at least one of (i) a maximum allowable individual utilization level which the RAM portion must have and still be eligible for selection, and (ii) a maximum individual utilization level which the CMB portion may have and still be eligible for selection. | Y
535 | 2026-07-14 | ipg260714.zip |  | US12682006 | STMicroelectronics S.r.l.; STMicroelectronics (Rousset) SAS | XXXX_04 | Method for managing a convolutional computation and corresponding device | 1 . A method for managing a convolutional calculation carried out by a calculation circuit adapted to calculate output data on output channels from convolution kernels applied to input data blocks on at least one input channel, wherein calculations on each input data block correspond respectively to an output datum on an output channel, and wherein the calculations with each convolution kernel correspond to the output data on each output channel respectively, the method comprising: identifying a size of a memory location available in a temporary working memory of the calculation circuit; determining whether the temporary working memory has sufficient capacity for storing a desired number of convolutional kernels for a current convolutional layer; allocating a memory location of a buffer memory of the calculation circuit having a size of a minimum size threshold in response to determining that the temporary working memory lacks sufficient capacity and that the size of the memory location available in the temporary working memory is smaller than the minimum size threshold; pre-loading a maximum number of the convolution kernels storable in the allocated memory location of the buffer memory, wherein the pre-loading occurs after the allocating step and uses the allocated buffer memory, and wherein the maximum number is determined by the available space within the allocated memory location; and controlling the calculation circuit to calculate a set of output data calculable from the convolution kernels pre-loaded in the allocated buffer memory. identifying a size of a memory location available in a temporary working memory of the calculation circuit; determining whether the temporary working memory has sufficient capacity for storing a desired number of convolutional kernels for a current convolutional layer; allocating a memory location of a buffer memory of the calculation circuit having a size of a minimum size threshold in response to determining that the temporary working memory lacks sufficient capacity and that the size of the memory location available in the temporary working memory is smaller than the minimum size threshold; pre-loading a maximum number of the convolution kernels storable in the allocated memory location of the buffer memory, wherein the pre-loading occurs after the allocating step and uses the allocated buffer memory, and wherein the maximum number is determined by the available space within the allocated memory location; and controlling the calculation circuit to calculate a set of output data calculable from the convolution kernels pre-loaded in the allocated buffer memory. | Y
536 | 2026-07-14 | ipg260714.zip |  | US12682127 | Nordic Semiconductor ASA | XXXX_04 | Debug-port control circuitry | 1 . An integrated-circuit device comprising: a non-volatile memory (NVM); a debug port; and debug-port control circuitry for controlling access to the integrated-circuit device through the debug port, wherein the debug-port control circuitry is configured to: read a first bit array and a second bit array from respective predetermined locations in the NVM in a single read cycle, wherein the second bit array is distinct from the first bit array, and wherein at least the second bit array contains a plurality of bits; determine whether i) the first bit array has a first predetermined bit pattern and ii) the second bit array does not have a second predetermined bit pattern; and control access through the debug port at least partly in dependence on said determination. a non-volatile memory (NVM); a debug port; and debug-port control circuitry for controlling access to the integrated-circuit device through the debug port, wherein the debug-port control circuitry is configured to: read a first bit array and a second bit array from respective predetermined locations in the NVM in a single read cycle, wherein the second bit array is distinct from the first bit array, and wherein at least the second bit array contains a plurality of bits; determine whether i) the first bit array has a first predetermined bit pattern and ii) the second bit array does not have a second predetermined bit pattern; and control access through the debug port at least partly in dependence on said determination. | Y
537 | 2026-07-14 | ipg260714.zip |  | US12682934 | ASRock Industrial Computer Corporation | XXXX_03 | Electronic device | 1 . An electronic device for heat-dissipation of at least one of a hard disk drive (HDD), a memory module, and at least one interface card, the electronic device comprising: a heat-dissipation bottom plate; a metal carrier disposed on the heat-dissipation bottom plate and having an accommodating space that allows the HDD to be assembled therein, wherein the metal carrier has a first surface and a second surface respectively arranged at two opposite sides of the accommodating space; a plurality of first thermally conductive pads assembled to the first surface of the metal carrier, wherein the memory module and the at least one interface card are connected to the metal carrier through the first thermally conductive pads; and a second thermally conductive pad assembled to the second surface of the metal carrier, wherein the metal carrier or the HDD is connected to the heat-dissipation bottom plate through the second thermally conductive pad; wherein the HDD, the memory module, and the at least one interface card are in cooperation with the first thermally conductive pads, the metal carrier, the second thermally conductive pad, and the heat-dissipation bottom plate for heat-dissipation. a heat-dissipation bottom plate; a metal carrier disposed on the heat-dissipation bottom plate and having an accommodating space that allows the HDD to be assembled therein, wherein the metal carrier has a first surface and a second surface respectively arranged at two opposite sides of the accommodating space; a plurality of first thermally conductive pads assembled to the first surface of the metal carrier, wherein the memory module and the at least one interface card are connected to the metal carrier through the first thermally conductive pads; and a second thermally conductive pad assembled to the second surface of the metal carrier, wherein the metal carrier or the HDD is connected to the heat-dissipation bottom plate through the second thermally conductive pad; wherein the HDD, the memory module, and the at least one interface card are in cooperation with the first thermally conductive pads, the metal carrier, the second thermally conductive pad, and the heat-dissipation bottom plate for heat-dissipation. | Y
538 | 2026-07-14 | ipg260714.zip |  | US12682938 | INTERNATIONAL BUSINESS MACHINES CORPORATION; Samsung Electronics Co., Ltd.; International Business Machines Corporation | XXXX_01 | Heusler alloy based spin-transfer-torque magnetic tunnel junctions for flash memory and the like | 1 . A memory array, comprising: a plurality of bit lines and a plurality of complementary bit lines forming a plurality of bit line-complementary bit line pairs; a plurality of word lines intersecting the plurality of bit line pairs at a plurality of cell locations; a plurality of magnetic tunnel junction cells located at each of the plurality of cell locations, each of the magnetic tunnel junction cells being electrically connected to a corresponding bit line and selectively interconnected to a corresponding one of the complementary bit lines under control of a corresponding one of the word lines, each of the plurality of magnetic tunnel junction cells comprising: a substrate; a seed layer overlying the substrate; a nitride layer, overlying the seed layer; a templating layer, outward of the nitride layer, comprising a binary alloy having an alternating layer lattice structure, and having a thickness greater than 50 Angstroms; a magnetic layer overlying the templating layer, the magnetic layer comprising a Heusler compound and exhibiting perpendicular magnetic anisotropy (PMA); a tunnel barrier outward of the magnetic layer; and a magnetic layer outward of the tunnel barrier; peripheral circuitry coupled to the plurality of bit line-complementary bit line pairs and the plurality of word lines; a power supply; and a controller coupled to the power supply and the peripheral circuitry, wherein the peripheral circuitry, the power supply, and the controller are cooperatively configured to: apply signals to the word lines to cause a first subset of the cells to store first logical values, a second subset of the cells to store second logical values, and a third subset of the cells to store third logical values, wherein the first, second, and third logical values are all different; and read the first, second, and third stored logical values via the bit lines and the complementary bit lines. a plurality of bit lines and a plurality of complementary bit lines forming a plurality of bit line-complementary bit line pairs; a plurality of word lines intersecting the plurality of bit line pairs at a plurality of cell locations; a plurality of magnetic tunnel junction cells located at each of the plurality of cell locations, each of the magnetic tunnel junction cells being electrically connected to a corresponding bit line and selectively interconnected to a corresponding one of the complementary bit lines under control of a corresponding one of the word lines, each of the plurality of magnetic tunnel junction cells comprising: a substrate; a seed layer overlying the substrate; a nitride layer, overlying the seed layer; a templating layer, outward of the nitride layer, comprising a binary alloy having an alternating layer lattice structure, and having a thickness greater than 50 Angstroms; a magnetic layer overlying the templating layer, the magnetic layer comprising a Heusler compound and exhibiting perpendicular magnetic anisotropy (PMA); a tunnel barrier outward of the magnetic layer; and a magnetic layer outward of the tunnel barrier; a substrate; a seed layer overlying the substrate; a nitride layer, overlying the seed layer; a templating layer, outward of the nitride layer, comprising a binary alloy having an alternating layer lattice structure, and having a thickness greater than 50 Angstroms; a magnetic layer overlying the templating layer, the magnetic layer comprising a Heusler compound and exhibiting perpendicular magnetic anisotropy (PMA); a tunnel barrier outward of the magnetic layer; and a magnetic layer outward of the tunnel barrier; peripheral circuitry coupled to the plurality of bit line-complementary bit line pairs and the plurality of word lines; a power supply; and a controller coupled to the power supply and the peripheral circuitry, wherein the peripheral circuitry, the power supply, and the controller are cooperatively configured to: apply signals to the word lines to cause a first subset of the cells to store first logical values, a second subset of the cells to store second logical values, and a third subset of the cells to store third logical values, wherein the first, second, and third logical values are all different; and read the first, second, and third stored logical values via the bit lines and the complementary bit lines. apply signals to the word lines to cause a first subset of the cells to store first logical values, a second subset of the cells to store second logical values, and a third subset of the cells to store third logical values, wherein the first, second, and third logical values are all different; and read the first, second, and third stored logical values via the bit lines and the complementary bit lines. | Y
539 | 2026-07-14 | ipg260714.zip |  | US12682942 | XXXX Corporation | XXXX_04 | Memory system applying read voltage for reading data with small number of fail bits | 1 . A memory system comprising: a non-volatile memory including a plurality of blocks each including a plurality of memory cells; and a memory controller configured to execute a first read process of reading data from a first memory cell in a first block by using a first read voltage and a second read process of reading data from a second memory cell in the first block by using a second read voltage, wherein the memory controller is configured to: maintain, in a case where a first condition is satisfied, a difference between the first read voltage and the second read voltage at a first value, and change both the first read voltage and the second read voltage; and change, in a case where a second condition is satisfied after the first condition has been satisfied, a difference between the first read voltage and the second read voltage from the first value to a second value different from the first value, and change at least one of the first read voltage and the second read voltage, the first condition is a first sub-condition, a second sub-condition, or a third sub-condition, in a case where the first condition is the first sub-condition, the second condition is a fourth sub-condition, a fifth sub-condition, or a sixth sub-condition, in a case where the first condition is the second sub-condition or the third sub-condition, the second condition is the fifth sub-condition or the sixth sub-condition, the first sub-condition is that a first period elapses after data is written to the first memory cell and the second memory cell, the second sub-condition is that the memory controller executes the first read process independently of an instruction from an external host, the third sub-condition is that data including fail bits greater than or equal to a second threshold is read from the first block, the fourth sub-condition is that a second period longer than the first period elapses after data is written to the first memory cell and the second memory cell, the fifth sub-condition is that data is read from the first block after the difference is maintained at the first value and both the first read voltage and the second read voltage are changed, and the sixth sub-condition is that data including fail bits greater than or equal to a first threshold is read from the first block after the difference is maintained at the first value and both the first read voltage and the second read voltage are changed. a non-volatile memory including a plurality of blocks each including a plurality of memory cells; and a memory controller configured to execute a first read process of reading data from a first memory cell in a first block by using a first read voltage and a second read process of reading data from a second memory cell in the first block by using a second read voltage, wherein the memory controller is configured to: maintain, in a case where a first condition is satisfied, a difference between the first read voltage and the second read voltage at a first value, and change both the first read voltage and the second read voltage; and change, in a case where a second condition is satisfied after the first condition has been satisfied, a difference between the first read voltage and the second read voltage from the first value to a second value different from the first value, and change at least one of the first read voltage and the second read voltage, the first condition is a first sub-condition, a second sub-condition, or a third sub-condition, in a case where the first condition is the first sub-condition, the second condition is a fourth sub-condition, a fifth sub-condition, or a sixth sub-condition, in a case where the first condition is the second sub-condition or the third sub-condition, the second condition is the fifth sub-condition or the sixth sub-condition, the first sub-condition is that a first period elapses after data is written to the first memory cell and the second memory cell, the second sub-condition is that the memory controller executes the first read process independently of an instruction from an external host, the third sub-condition is that data including fail bits greater than or equal to a second threshold is read from the first block, the fourth sub-condition is that a second period longer than the first period elapses after data is written to the first memory cell and the second memory cell, the fifth sub-condition is that data is read from the first block after the difference is maintained at the first value and both the first read voltage and the second read voltage are changed, and the sixth sub-condition is that data including fail bits greater than or equal to a first threshold is read from the first block after the difference is maintained at the first value and both the first read voltage and the second read voltage are changed. | Y
540 | 2026-07-14 | ipg260714.zip |  | US12682943 | Samsung Electronics Co., Ltd. | XXXX_01 | Flash memory and read recovery method thereof | 1 . A flash memory comprising: first, second, and third memory cells electrically connected to a cell string; a first selection line configured to select the cell string; a second selection line configured to select a connection with a common source line; a first word line electrically connected to the first memory cell and adjacent to the first selection line or the second selection line; a second word line electrically connected to the second memory cell and adjacent to the first word line; and a third word line electrically connected to the third memory cell, wherein the third word line is between the second word line and the first selection line or the second selection line, wherein during a read operation, a peripheral circuit is configured to apply a first recovery voltage to unselected word lines corresponding to a memory block when a selected word line is the second word line, and the peripheral circuit is configured to apply a second recovery voltage to the unselected word lines corresponding to the memory block when the selected word line is a word line corresponding to the memory block that is different from the second word line, and wherein the first recovery voltage has a different voltage drop slope from the second recovery voltage in a read recovery time period of the read operation. first, second, and third memory cells electrically connected to a cell string; a first selection line configured to select the cell string; a second selection line configured to select a connection with a common source line; a first word line electrically connected to the first memory cell and adjacent to the first selection line or the second selection line; a second word line electrically connected to the second memory cell and adjacent to the first word line; and a third word line electrically connected to the third memory cell, wherein the third word line is between the second word line and the first selection line or the second selection line, wherein during a read operation, a peripheral circuit is configured to apply a first recovery voltage to unselected word lines corresponding to a memory block when a selected word line is the second word line, and the peripheral circuit is configured to apply a second recovery voltage to the unselected word lines corresponding to the memory block when the selected word line is a word line corresponding to the memory block that is different from the second word line, and wherein the first recovery voltage has a different voltage drop slope from the second recovery voltage in a read recovery time period of the read operation. | Y
541 | 2026-07-14 | ipg260714.zip |  | US12682944 | UNISANTIS ELECTRONICS SINGAPORE PTE. LTD.; Unisantis Electronics Singapore Pte. Ltd. | XXXX_01 | Method for manufacturing semiconductor-element-containing memory device | 1 . A method for manufacturing a semiconductor-element-containing memory device that includes a first memory cell configured to perform a data write operation, a data read operation, and a data erase operation by using a voltage that is applied to a first wiring layer, a second wiring layer, and a third wiring layer, the first wiring layer being connected to a first impurity layer, the second wiring layer being connected to a first gate conductor layer, a second gate conductor layer, and a second impurity layer, the third wiring layer being connected to a third gate conductor layer, a fourth gate conductor layer, and a third impurity layer, the method comprising the steps of: forming the first impurity layer over a substrate and forming, over the first impurity layer, in a layered manner, a first insulating layer, a first material layer, a second insulating layer, a second material layer, a third insulating layer, a third material layer, a fourth insulating layer, a fourth material layer, a fifth insulating layer, a fifth material layer, and a sixth insulating layer, which are disposed in this order, starting from a lower position; forming a first hole extending through the first to sixth insulating layers and the first to fifth material layers in a vertical direction and having a bottom portion in the first impurity layer; filling the first hole with a first pillar-shaped semiconductor layer; removing the third material layer to form a first space; forming a first semiconductor layer in contact with an inner wall of the first space with a portion of the first space being left unfilled, the first semiconductor layer containing a donor impurity or an acceptor impurity; forming a first alloy layer that is made of an alloy or a metal and fills the portion of the first space that is inside the first semiconductor layer: performing a heat treatment, thereby causing the first semiconductor layer and the first alloy layer to be integrated with each other to form a second alloy layer and also causing the donor impurity or the acceptor impurity of the first semiconductor layer to diffuse into the first pillar-shaped semiconductor layer to form the second impurity layer; removing the first material layer, the second material layer, the fourth material layer, and the fifth material layer to form a second space and forming a first gate insulating layer that covers at least an exposed portion of a side surface of the first pillar-shaped semiconductor layer in the second space; forming a first conductor layer, a second conductor layer, a third conductor layer, and fourth conductor layer, which are disposed in this order, starting from a lower position, and fill the second space; etching, with a single mask, the second alloy layer, the first to fourth conductor layers, and the second to sixth insulating layers to form the first to fourth gate conductor layers and the second wiring layer such that the first to fourth gate conductor layers and the second wiring layer have substantially a same shape as viewed in plan view; forming the third impurity layer on a top portion of the first pillar-shaped semiconductor layer; and forming the third wiring layer that is connected to the third impurity layer, the third wiring layer extending in a same direction as the first wiring layer and being perpendicular to the second wiring layer, as viewed in plan view. forming the first impurity layer over a substrate and forming, over the first impurity layer, in a layered manner, a first insulating layer, a first material layer, a second insulating layer, a second material layer, a third insulating layer, a third material layer, a fourth insulating layer, a fourth material layer, a fifth insulating layer, a fifth material layer, and a sixth insulating layer, which are disposed in this order, starting from a lower position; forming a first hole extending through the first to sixth insulating layers and the first to fifth material layers in a vertical direction and having a bottom portion in the first impurity layer; filling the first hole with a first pillar-shaped semiconductor layer; removing the third material layer to form a first space; forming a first semiconductor layer in contact with an inner wall of the first space with a portion of the first space being left unfilled, the first semiconductor layer containing a donor impurity or an acceptor impurity; forming a first alloy layer that is made of an alloy or a metal and fills the portion of the first space that is inside the first semiconductor layer: performing a heat treatment, thereby causing the first semiconductor layer and the first alloy layer to be integrated with each other to form a second alloy layer and also causing the donor impurity or the acceptor impurity of the first semiconductor layer to diffuse into the first pillar-shaped semiconductor layer to form the second impurity layer; removing the first material layer, the second material layer, the fourth material layer, and the fifth material layer to form a second space and forming a first gate insulating layer that covers at least an exposed portion of a side surface of the first pillar-shaped semiconductor layer in the second space; forming a first conductor layer, a second conductor layer, a third conductor layer, and fourth conductor layer, which are disposed in this order, starting from a lower position, and fill the second space; etching, with a single mask, the second alloy layer, the first to fourth conductor layers, and the second to sixth insulating layers to form the first to fourth gate conductor layers and the second wiring layer such that the first to fourth gate conductor layers and the second wiring layer have substantially a same shape as viewed in plan view; forming the third impurity layer on a top portion of the first pillar-shaped semiconductor layer; and forming the third wiring layer that is connected to the third impurity layer, the third wiring layer extending in a same direction as the first wiring layer and being perpendicular to the second wiring layer, as viewed in plan view. | Y
542 | 2026-07-14 | ipg260714.zip |  | US12682949 | EVERPURE, INC.; PURE STORAGE, INC. | XXXX_01 | Utilizing flash memory of storage devices experiencing power loss protection failures | 1 . A storage system comprising: a plurality of solid-state storage devices; and a storage system controller operatively coupled to the plurality of solid-state storage devices, the storage system controller comprising a processing device configured to: receive, from a solid-state storage device of the plurality of solid-state storage devices, an indication that a die of the solid-state storage device has been marked as likely to fail based on a number of failed input/output (I/O) operations performed on the die satisfying a threshold; and in response to receiving the indication, perform one or more remedial actions associated with the die of the solid-state storage device. a plurality of solid-state storage devices; and a storage system controller operatively coupled to the plurality of solid-state storage devices, the storage system controller comprising a processing device configured to: receive, from a solid-state storage device of the plurality of solid-state storage devices, an indication that a die of the solid-state storage device has been marked as likely to fail based on a number of failed input/output (I/O) operations performed on the die satisfying a threshold; and in response to receiving the indication, perform one or more remedial actions associated with the die of the solid-state storage device. receive, from a solid-state storage device of the plurality of solid-state storage devices, an indication that a die of the solid-state storage device has been marked as likely to fail based on a number of failed input/output (I/O) operations performed on the die satisfying a threshold; and in response to receiving the indication, perform one or more remedial actions associated with the die of the solid-state storage device. | Y
543 | 2026-07-14 | ipg260714.zip |  | US12682954 | MACRONIX International Co., Ltd. | XXXX_01 | Precharging method and programming method for selected and unselected sub-blocks of 3D memory strings in a device | 1 . A precharging method for a 3D memory device, which at least comprises a top-deck word line group, a middle dummy word line group, a bottom-deck word line group, and a bottom dummy word line group arranged in sequence, the precharging method comprising: selecting a word line sequentially from the top-deck word line group and the bottom-deck word line group to be programmed; determining whether the word line selected is in the top-deck word line group or the bottom-deck word line group; applying a precharge on voltage to the middle dummy word line group so that a precharge voltage reaches a channel at a position corresponding to the middle dummy word line group in response to the word line being in the top-deck word line group; and applying a precharge off voltage to the middle dummy word line group so that the precharge voltage does not reach the channel at the position corresponding to the middle dummy word line group in response to the word line being in the bottom-deck word line group, wherein the precharge on voltage is much smaller than a voltage for programming the word line selected, and the precharge off voltage is OV. selecting a word line sequentially from the top-deck word line group and the bottom-deck word line group to be programmed; determining whether the word line selected is in the top-deck word line group or the bottom-deck word line group; applying a precharge on voltage to the middle dummy word line group so that a precharge voltage reaches a channel at a position corresponding to the middle dummy word line group in response to the word line being in the top-deck word line group; and applying a precharge off voltage to the middle dummy word line group so that the precharge voltage does not reach the channel at the position corresponding to the middle dummy word line group in response to the word line being in the bottom-deck word line group, wherein the precharge on voltage is much smaller than a voltage for programming the word line selected, and the precharge off voltage is OV. | Y
544 | 2026-07-14 | ipg260714.zip |  | US12682955 | Yangtze Memory Technologies Co., Ltd.; YANGTZE MEMORY TECHNOLOGIES CO., LTD. | XXXX_05 | Memory device and operation method thereof, memory system, and storage medium | 1 . A memory device, comprising: a memory cell array comprising a plurality of blocks, each of the blocks comprising a plurality of memory cells and a plurality of word lines coupled to the plurality of memory cells; and a peripheral circuit coupled to the memory cell array and configured to: when performing a first read operation on memory cells coupled to a selected word line, apply a first pass voltage to first word lines, apply a second pass voltage to second word lines, and apply a third pass voltage to a third word line; perform memory state detection on a selected block, wherein a result of the memory state detection comprises a close block and an open block; perform the first read operation on the memory cells coupled to the selected word line in the open block; after the first read operation is performed once, increment a read count by a first count value; perform a second read operation on the memory cells coupled to the selected word line in the close block; and after the second read operation is performed once, increment the read count by a second count value, the first count value being less than the second count value, wherein the first word lines comprise respective word lines physically located above and below the selected word line, the second word lines comprise word lines physically located on a side of the first word lines away from the selected word line, and the third word line is located on a side of the second word lines away from the first word lines, memory cells coupled to the second word lines comprise programmed memory cells, memory cells coupled to the third word line comprise unprogrammed memory cells, and the first pass voltage, the second pass voltage and the third pass voltage are all different. a memory cell array comprising a plurality of blocks, each of the blocks comprising a plurality of memory cells and a plurality of word lines coupled to the plurality of memory cells; and a peripheral circuit coupled to the memory cell array and configured to: when performing a first read operation on memory cells coupled to a selected word line, apply a first pass voltage to first word lines, apply a second pass voltage to second word lines, and apply a third pass voltage to a third word line; perform memory state detection on a selected block, wherein a result of the memory state detection comprises a close block and an open block; perform the first read operation on the memory cells coupled to the selected word line in the open block; after the first read operation is performed once, increment a read count by a first count value; perform a second read operation on the memory cells coupled to the selected word line in the close block; and after the second read operation is performed once, increment the read count by a second count value, the first count value being less than the second count value, wherein the first word lines comprise respective word lines physically located above and below the selected word line, the second word lines comprise word lines physically located on a side of the first word lines away from the selected word line, and the third word line is located on a side of the second word lines away from the first word lines, memory cells coupled to the second word lines comprise programmed memory cells, memory cells coupled to the third word line comprise unprogrammed memory cells, and the first pass voltage, the second pass voltage and the third pass voltage are all different. | Y
545 | 2026-07-14 | ipg260714.zip |  | US12682961 | Sandisk Technologies, Inc. | XXXX_04 | Cross temperature NAND read adjustment | 1 . An apparatus comprising: one or more control circuits configured to connect to a NAND memory structure, the NAND memory structure having blocks having NAND strings and word lines associated with the NAND strings, the NAND memory structure having bit lines associated with the NAND strings, the one or more control circuits configured to: measure a data retention impact to a data state of a group of NAND memory cells in a selected block of NAND memory cells since the group was programmed to the data state, including determining an amount of a downshift of a lower tail of a candidate threshold voltage distribution of a plurality of threshold voltage distributions to which the group of NAND memory cells were programmed; set a temperature coefficient (Tco) based on the amount of the downshift of the lower tail of the candidate threshold voltage distribution; and read NAND memory cells in the selected block based on the set Tco and a present temperature. one or more control circuits configured to connect to a NAND memory structure, the NAND memory structure having blocks having NAND strings and word lines associated with the NAND strings, the NAND memory structure having bit lines associated with the NAND strings, the one or more control circuits configured to: measure a data retention impact to a data state of a group of NAND memory cells in a selected block of NAND memory cells since the group was programmed to the data state, including determining an amount of a downshift of a lower tail of a candidate threshold voltage distribution of a plurality of threshold voltage distributions to which the group of NAND memory cells were programmed; set a temperature coefficient (Tco) based on the amount of the downshift of the lower tail of the candidate threshold voltage distribution; and read NAND memory cells in the selected block based on the set Tco and a present temperature. measure a data retention impact to a data state of a group of NAND memory cells in a selected block of NAND memory cells since the group was programmed to the data state, including determining an amount of a downshift of a lower tail of a candidate threshold voltage distribution of a plurality of threshold voltage distributions to which the group of NAND memory cells were programmed; set a temperature coefficient (Tco) based on the amount of the downshift of the lower tail of the candidate threshold voltage distribution; and read NAND memory cells in the selected block based on the set Tco and a present temperature. | Y
546 | 2026-07-14 | ipg260714.zip |  | US12682963 | LG INNOTEK CO., LTD. | XXXX_01 | Apparatus for controlling NAND flash memory device and method for controlling same | 1 . A control apparatus for a NAND flash memory device, comprising: a NAND flash memory; a controller configured to generate a command signal to program, read, and erase data in the NAND flash memory when a voltage level of a supply power is a first level; and an auxiliary power circuit configured to maintain power for operating the NAND flash memory and the controller during a first time period from a first time point when the voltage level of the supply power becomes less than or equal to a second level which is smaller than the first level, wherein the controller is configured to block the command signal during the first time period, wherein power supplied to the NAND flash memory is blocked regardless of the voltage level of the supply power for at least a second time period from a second time point after the first time period has elapsed, and wherein power is blocked from being supplied to the NAND flash memory by the controller when the voltage level of the supply power maintains the first level before the second time period elapses from the second time point, and wherein the controller sequentially performs a power-off sequence and a power-on sequence when the voltage level of the supply power maintains the first level after the second time period has elapsed from the second time point. a NAND flash memory; a controller configured to generate a command signal to program, read, and erase data in the NAND flash memory when a voltage level of a supply power is a first level; and an auxiliary power circuit configured to maintain power for operating the NAND flash memory and the controller during a first time period from a first time point when the voltage level of the supply power becomes less than or equal to a second level which is smaller than the first level, wherein the controller is configured to block the command signal during the first time period, wherein power supplied to the NAND flash memory is blocked regardless of the voltage level of the supply power for at least a second time period from a second time point after the first time period has elapsed, and wherein power is blocked from being supplied to the NAND flash memory by the controller when the voltage level of the supply power maintains the first level before the second time period elapses from the second time point, and wherein the controller sequentially performs a power-off sequence and a power-on sequence when the voltage level of the supply power maintains the first level after the second time period has elapsed from the second time point. | Y
547 | 2026-07-14 | ipg260714.zip |  | US12682965 | SAMSUNG ELECTRONICS CO., LTD. | XXXX_01 | Flash memory reducing program rising time and program method thereof | 1 . A flash memory, comprising: a memory cell array comprising a plurality of memory cells; a target voltage generator configured to adjust a target voltage level of a word line recovery voltage provided to the plurality of memory cells; and a word line voltage controller configured to provide recovery control signals for controlling the target voltage level of the word line recovery voltage, wherein the target voltage generator is further configured to: adjust the word line recovery voltage provided to a selected word line to the target voltage level, based on the recovery control signals provided during a word line recovery operation following a program verify operation; adjust the target voltage level of the word line recovery voltage during the word line recovery operation; and reduce a program voltage rising time in a program execution operation period of a next program loop by adjusting the target voltage level, and wherein a previous program voltage rising time of a previous program loop is greater than the program voltage rising time of the program execution operation period of the next program loop. a memory cell array comprising a plurality of memory cells; a target voltage generator configured to adjust a target voltage level of a word line recovery voltage provided to the plurality of memory cells; and a word line voltage controller configured to provide recovery control signals for controlling the target voltage level of the word line recovery voltage, wherein the target voltage generator is further configured to: adjust the word line recovery voltage provided to a selected word line to the target voltage level, based on the recovery control signals provided during a word line recovery operation following a program verify operation; adjust the target voltage level of the word line recovery voltage during the word line recovery operation; and reduce a program voltage rising time in a program execution operation period of a next program loop by adjusting the target voltage level, and adjust the word line recovery voltage provided to a selected word line to the target voltage level, based on the recovery control signals provided during a word line recovery operation following a program verify operation; adjust the target voltage level of the word line recovery voltage during the word line recovery operation; and reduce a program voltage rising time in a program execution operation period of a next program loop by adjusting the target voltage level, and wherein a previous program voltage rising time of a previous program loop is greater than the program voltage rising time of the program execution operation period of the next program loop. | Y
548 | 2026-07-14 | ipg260714.zip |  | US12682980 | Arm Limited | XXXX_04 | Self-repair memory techniques | 1 . A method, comprising: performing an initial testing and repair of memory fabricated on a wafer or a package, comprising: testing the memory, comprising identifying one or more errors in the memory, wherein a first subset of the one or more errors is associated with one or more first memory locations of the memory, and wherein a second subset of the one or more errors is associated with one or more second memory locations of the memory; and repairing the memory based on the one or more errors, comprising repairing the first subset of the one or more errors associated with the one or more first memory locations; generating and storing a reuse table based on memory repair results corresponding to the initial testing and repair, comprising storing the reuse table in a second memory formed on the wafer or the package on which the memory is fabricated, wherein data stored in the reuse table comprises: data indicating that the one or more first memory locations have been repaired; and data indicating that the one or more second memory locations have not been repaired; manufacturing the memory after performing the initial testing and repair; and performing a post-production testing and repair of the memory after manufacturing the memory, comprising: accessing the data stored in the reuse table after manufacturing the memory; and repairing the memory based on the accessed data stored in the reuse table, comprising repairing the second subset of the one or more errors associated with the one or more second memory locations. performing an initial testing and repair of memory fabricated on a wafer or a package, comprising: testing the memory, comprising identifying one or more errors in the memory, wherein a first subset of the one or more errors is associated with one or more first memory locations of the memory, and wherein a second subset of the one or more errors is associated with one or more second memory locations of the memory; and repairing the memory based on the one or more errors, comprising repairing the first subset of the one or more errors associated with the one or more first memory locations; testing the memory, comprising identifying one or more errors in the memory, wherein a first subset of the one or more errors is associated with one or more first memory locations of the memory, and wherein a second subset of the one or more errors is associated with one or more second memory locations of the memory; and repairing the memory based on the one or more errors, comprising repairing the first subset of the one or more errors associated with the one or more first memory locations; generating and storing a reuse table based on memory repair results corresponding to the initial testing and repair, comprising storing the reuse table in a second memory formed on the wafer or the package on which the memory is fabricated, wherein data stored in the reuse table comprises: data indicating that the one or more first memory locations have been repaired; and data indicating that the one or more second memory locations have not been repaired; data indicating that the one or more first memory locations have been repaired; and data indicating that the one or more second memory locations have not been repaired; manufacturing the memory after performing the initial testing and repair; and performing a post-production testing and repair of the memory after manufacturing the memory, comprising: accessing the data stored in the reuse table after manufacturing the memory; and repairing the memory based on the accessed data stored in the reuse table, comprising repairing the second subset of the one or more errors associated with the one or more second memory locations. accessing the data stored in the reuse table after manufacturing the memory; and repairing the memory based on the accessed data stored in the reuse table, comprising repairing the second subset of the one or more errors associated with the one or more second memory locations. | Y
549 | 2026-07-21 | ipg260721.zip |  | US12687962 | NetApp, Inc. | XXXX_04 | Dual-port interposer for storage drives | 1 . A storage interposer, comprising: a first storage device connector configured to couple a dual port interface; a second storage device connector configured to couple a single port interface; a protocol unit configured to obtain communications received over ports of the dual port interface and transfer storage transactions in a storage format; and a transaction unit configured to obtain the storage transactions in the storage format, process indications of which port among the dual port interface supplied each of the storage transactions to order the storage transactions into a queue shared among the ports, with interleaving among the ports of the dual port interface established at least according to fairness of utilization of the single port interface by hosts communicating over the dual port interface, and issue the storage transactions from the queue according to the order for delivery over the single port interface. a first storage device connector configured to couple a dual port interface; a second storage device connector configured to couple a single port interface; a protocol unit configured to obtain communications received over ports of the dual port interface and transfer storage transactions in a storage format; and a transaction unit configured to obtain the storage transactions in the storage format, process indications of which port among the dual port interface supplied each of the storage transactions to order the storage transactions into a queue shared among the ports, with interleaving among the ports of the dual port interface established at least according to fairness of utilization of the single port interface by hosts communicating over the dual port interface, and issue the storage transactions from the queue according to the order for delivery over the single port interface. | Y
550 | 2026-07-21 | ipg260721.zip |  | US12687966 | Microchip Technology Incorporated | XXXX_04 | Adjusted programming associated with read errors | 1 . A method performed by a storage device, the method comprising: performing a read operation using a first read voltage; identifying a read error associated with the read operation; identifying a difference between the first read voltage and a second read voltage, the second read voltage associated with a reduced raw bit error rate (RBER); and performing a write operation using a program verify voltage that is based on the difference. performing a read operation using a first read voltage; identifying a read error associated with the read operation; identifying a difference between the first read voltage and a second read voltage, the second read voltage associated with a reduced raw bit error rate (RBER); and performing a write operation using a program verify voltage that is based on the difference. | Y
551 | 2026-07-21 | ipg260721.zip |  | US12687968 | MICRON TECHNOLOGY, INC. | XXXX_04 | Cycling of memory blocks | 1 . A method for managing wear leveling in a non-volatile memory device, the method comprising: initiating, by a memory controller, a block cycling operation on a memory block within the non-volatile memory device; selecting, by the memory controller, a block cycling mode from a set of block cycling modes; outputting, by the memory controller, a block cycling feature command to a local media controller of a memory device that includes the memory block, the block cycling feature command including data indicating the selected block cycling mode and an address of the memory block; and executing, by the local media controller, responsive to the block cycling feature command, the selected block cycling mode to program the memory block responsive to the block cycling feature command to increase a wear level of the memory block, wherein the local media controller autonomously executes operations of the selected block cycling mode using a randomizer integrated on a die of the memory device to internally generate data patterns for programming the memory block. initiating, by a memory controller, a block cycling operation on a memory block within the non-volatile memory device; selecting, by the memory controller, a block cycling mode from a set of block cycling modes; outputting, by the memory controller, a block cycling feature command to a local media controller of a memory device that includes the memory block, the block cycling feature command including data indicating the selected block cycling mode and an address of the memory block; and executing, by the local media controller, responsive to the block cycling feature command, the selected block cycling mode to program the memory block responsive to the block cycling feature command to increase a wear level of the memory block, wherein the local media controller autonomously executes operations of the selected block cycling mode using a randomizer integrated on a die of the memory device to internally generate data patterns for programming the memory block. | Y
552 | 2026-07-21 | ipg260721.zip |  | US12687981 | Sandisk Technologies, Inc. | XXXX_02 | Key-group based data management in KV SSD | 1 . A data storage device, comprising: a memory device; and a controller coupled to the memory device, wherein the controller is configured to: receive a write command to write first data to the memory device, wherein the first data has a first group identifier of a plurality of group identifiers; determine a first key value (KV) group of a plurality of KV groups is associated with the first group identifier, wherein each group identifier of the plurality of group identifiers is associated with a separate and distinct sequence of video/audio frames, and wherein parity of each KV group of the plurality of KV groups is generated, stored, and managed separately; write the first data to a first location in the memory device, wherein the first location is associated with the first KV group; receive a write command to write second data to the memory device; determine that the write command to write second data comprises the first group identifier; write the second data to the first location in the memory device; track a sequence of key additions to each KV group; receive a first read request for data within the first KV group; pre-retrieve data from the memory device based upon the first read request for data within the first KV group, wherein the pre-retrieval is further based on the sequence of key additions to the first KV group; and learn from a hit/miss rate of the pre-retrieved data to determine when to proactively pre-retrieve data. a memory device; and a controller coupled to the memory device, wherein the controller is configured to: receive a write command to write first data to the memory device, wherein the first data has a first group identifier of a plurality of group identifiers; determine a first key value (KV) group of a plurality of KV groups is associated with the first group identifier, wherein each group identifier of the plurality of group identifiers is associated with a separate and distinct sequence of video/audio frames, and wherein parity of each KV group of the plurality of KV groups is generated, stored, and managed separately; write the first data to a first location in the memory device, wherein the first location is associated with the first KV group; receive a write command to write second data to the memory device; determine that the write command to write second data comprises the first group identifier; write the second data to the first location in the memory device; track a sequence of key additions to each KV group; receive a first read request for data within the first KV group; pre-retrieve data from the memory device based upon the first read request for data within the first KV group, wherein the pre-retrieval is further based on the sequence of key additions to the first KV group; and learn from a hit/miss rate of the pre-retrieved data to determine when to proactively pre-retrieve data. receive a write command to write first data to the memory device, wherein the first data has a first group identifier of a plurality of group identifiers; determine a first key value (KV) group of a plurality of KV groups is associated with the first group identifier, wherein each group identifier of the plurality of group identifiers is associated with a separate and distinct sequence of video/audio frames, and wherein parity of each KV group of the plurality of KV groups is generated, stored, and managed separately; write the first data to a first location in the memory device, wherein the first location is associated with the first KV group; receive a write command to write second data to the memory device; determine that the write command to write second data comprises the first group identifier; write the second data to the first location in the memory device; track a sequence of key additions to each KV group; receive a first read request for data within the first KV group; pre-retrieve data from the memory device based upon the first read request for data within the first KV group, wherein the pre-retrieval is further based on the sequence of key additions to the first KV group; and learn from a hit/miss rate of the pre-retrieved data to determine when to proactively pre-retrieve data. | Y
553 | 2026-07-21 | ipg260721.zip |  | US12687984 | CHANGXIN MEMORY TECHNOLOGIES, INC. | XXXX_01 | Read/write switching circuit and memory | 1 . A read/write switching circuit, comprising: a first data line connected to a bit line through a column select module, a first complementary data line connected to a complementary bit line through the column select module, and a second data line, and further comprising: a read/write switching module configured to transmit data between the first data line and the second data line during read operation in response to a read control signal, or during write operation in response to a write control signal; and an amplification module connected between the first data line and the first complementary data line and configured to amplify data of the first data line and data of the first complementary data line; wherein the read/write switching module comprises: a read unit configured to transmit the data of the first data line to the second data line in response to the read control signal; and a write unit configured to transmit data of the second data line to the first data line in response to the write control signal; and wherein the write unit comprises: a first n-channel metal-oxide semiconductor (NMOS) transistor, a second NMOS transistor and a third NMOS transistor; and a gate of the third NMOS transistor receives the write control signal, the third NMOS transistor is electrically connected to the first data line and the second data line, a drain of the second NMOS transistor is electrically connected to the first complementary data line, and a source of the second NMOS transistor is electrically connected to a drain of the first NMOS transistor. a read/write switching module configured to transmit data between the first data line and the second data line during read operation in response to a read control signal, or during write operation in response to a write control signal; and an amplification module connected between the first data line and the first complementary data line and configured to amplify data of the first data line and data of the first complementary data line; wherein the read/write switching module comprises: a read unit configured to transmit the data of the first data line to the second data line in response to the read control signal; and a write unit configured to transmit data of the second data line to the first data line in response to the write control signal; and wherein the write unit comprises: a first n-channel metal-oxide semiconductor (NMOS) transistor, a second NMOS transistor and a third NMOS transistor; and a gate of the third NMOS transistor receives the write control signal, the third NMOS transistor is electrically connected to the first data line and the second data line, a drain of the second NMOS transistor is electrically connected to the first complementary data line, and a source of the second NMOS transistor is electrically connected to a drain of the first NMOS transistor. | Y
554 | 2026-07-21 | ipg260721.zip |  | US12687985 | SAMSUNG ELECTRONICS CO., LTD.; Samsung Electronics Co., Ltd. | XXXX_02 | Remote direct attached multiple storage function storage device | 1 . A bridging device, comprising: an interface controller to receive a first message from a host, the first message using a first protocol; a bridge circuit to generate a second message based at least in part on the first message, the second message using a second protocol, the bridge circuit including: a first queue pair for a storage device; and a second queue pair for the storage device; and an interface to transmit the second message to a storage device, wherein the bridging device is configured to use the first queue pair and the second queue pair, the first queue pair and the second queue pair associated with a Quality of Service (QoS) requirement for the host, and wherein the first protocol is different from the second protocol. an interface controller to receive a first message from a host, the first message using a first protocol; a bridge circuit to generate a second message based at least in part on the first message, the second message using a second protocol, the bridge circuit including: a first queue pair for a storage device; and a second queue pair for the storage device; and an interface to transmit the second message to a storage device, a first queue pair for a storage device; and a second queue pair for the storage device; and an interface to transmit the second message to a storage device, wherein the bridging device is configured to use the first queue pair and the second queue pair, the first queue pair and the second queue pair associated with a Quality of Service (QoS) requirement for the host, and wherein the first protocol is different from the second protocol. | Y
555 | 2026-07-21 | ipg260721.zip |  | US12687987 | PHISON ELECTRONICS CORP. | XXXX_04 | Memory control method, memory storage device, and memory control circuit unit | 1 . A memory control method for a rewritable non-volatile memory module, wherein the rewritable non-volatile memory module comprises a plurality of physical units, the memory control method comprising: judging a load level of the rewritable non-volatile memory module; determining a suspend interval between a plurality of suspend commands according to the load level; and sequentially issuing the suspend commands to the rewritable non-volatile memory module according to the suspend interval, wherein the suspend commands are configured to suspend an operation currently executed by the rewritable non-volatile memory module to execute a read operation, wherein a time interval from an end of the read operation to receiving a next one of the suspend commands is longer than or equal to the suspend interval. judging a load level of the rewritable non-volatile memory module; determining a suspend interval between a plurality of suspend commands according to the load level; and sequentially issuing the suspend commands to the rewritable non-volatile memory module according to the suspend interval, wherein the suspend commands are configured to suspend an operation currently executed by the rewritable non-volatile memory module to execute a read operation, wherein a time interval from an end of the read operation to receiving a next one of the suspend commands is longer than or equal to the suspend interval. | Y
556 | 2026-07-21 | ipg260721.zip |  | US12687988 | Sandisk Technologies, Inc. | XXXX_04 | Host independent control of storage devices using control devices | 1 . A data storage device comprising: a non-volatile memory; a sensor configured to detect an input from a control device; and control circuitry configured to: receive commands from one or more hosts or one or more control devices; detect an input from a control device using the sensor; determine whether the data storage device is connected to a host; in response to determining that the data storage device is not connected to a host, determine a command associated with the input, wherein the input is mapped to a specified command not involving data transfer; and perform one or more operations associated with the command. a non-volatile memory; a sensor configured to detect an input from a control device; and control circuitry configured to: receive commands from one or more hosts or one or more control devices; detect an input from a control device using the sensor; determine whether the data storage device is connected to a host; in response to determining that the data storage device is not connected to a host, determine a command associated with the input, wherein the input is mapped to a specified command not involving data transfer; and perform one or more operations associated with the command. receive commands from one or more hosts or one or more control devices; detect an input from a control device using the sensor; determine whether the data storage device is connected to a host; in response to determining that the data storage device is not connected to a host, determine a command associated with the input, wherein the input is mapped to a specified command not involving data transfer; and perform one or more operations associated with the command. | Y
557 | 2026-07-21 | ipg260721.zip |  | US12688047 | Dell Products L.P. | XXXX_04 | Context aware redundant sourcing of basic input output system components to facilitate fault tolerant boot operations | 1 . A computer-implementable method for performing a firmware management operation, comprising: providing an information handling system with a distributed BIOS, the distributed BIOS including a BIOS component and a BIOS variable, the distributed BIOS being implemented to function with any of a plurality of processor environments, each of the plurality of processing environments implementing a respective processor architecture, the information handling system including a plurality of storage locations, the plurality of storage locations including a flash memory storage location, a non-volatile memory express storage location, a memory module storage location and a disk drive memory location, each of the plurality of storage locations being configured to store a respective BIOS component payload; identifying a processor environment installed on an information handling system from the plurality of processor environments; determining whether to perform a redundant BIOS component management operation, the determining whether to perform the redundant BIOS component management operation being context aware, the redundant BIOS component management operation scanning the plurality of memory locations and determining which of the plurality of memory storage locations are able to act as a BIOS component storage medium, the redundant BIOS component management operation comprising a distributed firmware management operation performed to redundantly store the BIOS component in the plurality of memory storage locations to facilitate performance of a fault tolerant boot operation based upon which of the plurality of memory storage locations are able to act as BIOS component storage mediums; identifying a distributed BIOS backup storage location from the plurality of memory storage locations; and, performing the redundant BIOS component management operation using a BIOS payload stored at the distributed BIOS backup storage location. providing an information handling system with a distributed BIOS, the distributed BIOS including a BIOS component and a BIOS variable, the distributed BIOS being implemented to function with any of a plurality of processor environments, each of the plurality of processing environments implementing a respective processor architecture, the information handling system including a plurality of storage locations, the plurality of storage locations including a flash memory storage location, a non-volatile memory express storage location, a memory module storage location and a disk drive memory location, each of the plurality of storage locations being configured to store a respective BIOS component payload; identifying a processor environment installed on an information handling system from the plurality of processor environments; determining whether to perform a redundant BIOS component management operation, the determining whether to perform the redundant BIOS component management operation being context aware, the redundant BIOS component management operation scanning the plurality of memory locations and determining which of the plurality of memory storage locations are able to act as a BIOS component storage medium, the redundant BIOS component management operation comprising a distributed firmware management operation performed to redundantly store the BIOS component in the plurality of memory storage locations to facilitate performance of a fault tolerant boot operation based upon which of the plurality of memory storage locations are able to act as BIOS component storage mediums; identifying a distributed BIOS backup storage location from the plurality of memory storage locations; and, performing the redundant BIOS component management operation using a BIOS payload stored at the distributed BIOS backup storage location. | Y
558 | 2026-07-21 | ipg260721.zip |  | US12688048 | Dell Products, L.P. | XXXX_04 | Systems and methods for resuming pre-boot and service operating system (SOS) applications | 1 . An Information Handling System (IHS), comprising: an Embedded Controller (EC); and a memory coupled to, or integrated into, the EC, wherein the memory comprises program instructions that, upon execution by the EC in an EC memory space distinct from any IHS host processor memory space, cause the EC to: record, in a Non-Volatile Memory (NVM) or transmit to a remote service, a state of a pre-boot or Service Operating System (SOS) application configured to be executed by an IHS host processor in an IHS host processor memory space, wherein the state comprises an application identifier and an identified User Interface (UI) page of configuration options rendered in a UI of the pre-boot or SOS application before a reboot of the IHS; and in response to reboot of the IHS, transmit, to a Basic Input/Output System (BIOS) configured to be executed by the IHS host processor in the IHS host processor memory space, a digitally-signed command blob that identifies the pre-boot or SOS application and the identified UI page, wherein the BIOS is configured to verify a signature of the digitally-signed command blob and, upon verification, cause the IHS to resume execution of the pre-boot or SOS application by the IHS host processor in the IHS host processor memory space in the recorded state and render the identified UI page, and wherein the recorded state is retrieved from the NVM or the remote service. an Embedded Controller (EC); and a memory coupled to, or integrated into, the EC, wherein the memory comprises program instructions that, upon execution by the EC in an EC memory space distinct from any IHS host processor memory space, cause the EC to: record, in a Non-Volatile Memory (NVM) or transmit to a remote service, a state of a pre-boot or Service Operating System (SOS) application configured to be executed by an IHS host processor in an IHS host processor memory space, wherein the state comprises an application identifier and an identified User Interface (UI) page of configuration options rendered in a UI of the pre-boot or SOS application before a reboot of the IHS; and in response to reboot of the IHS, transmit, to a Basic Input/Output System (BIOS) configured to be executed by the IHS host processor in the IHS host processor memory space, a digitally-signed command blob that identifies the pre-boot or SOS application and the identified UI page, wherein the BIOS is configured to verify a signature of the digitally-signed command blob and, upon verification, cause the IHS to resume execution of the pre-boot or SOS application by the IHS host processor in the IHS host processor memory space in the recorded state and render the identified UI page, and wherein the recorded state is retrieved from the NVM or the remote service. record, in a Non-Volatile Memory (NVM) or transmit to a remote service, a state of a pre-boot or Service Operating System (SOS) application configured to be executed by an IHS host processor in an IHS host processor memory space, wherein the state comprises an application identifier and an identified User Interface (UI) page of configuration options rendered in a UI of the pre-boot or SOS application before a reboot of the IHS; and in response to reboot of the IHS, transmit, to a Basic Input/Output System (BIOS) configured to be executed by the IHS host processor in the IHS host processor memory space, a digitally-signed command blob that identifies the pre-boot or SOS application and the identified UI page, wherein the BIOS is configured to verify a signature of the digitally-signed command blob and, upon verification, cause the IHS to resume execution of the pre-boot or SOS application by the IHS host processor in the IHS host processor memory space in the recorded state and render the identified UI page, and wherein the recorded state is retrieved from the NVM or the remote service. | Y
559 | 2026-07-21 | ipg260721.zip |  | US12688090 | Dell Products L.P. | XXXX_04 | Firmware failure remediation operation to facilitate a successful information handling system boot process | 1 . A computer-implementable method for performing a firmware management operation, comprising: providing an information handling system with a distributed BIOS, the distributed BIOS including a BIOS component and a BIOS variable, the information handling system including an architecture-specific distributed firmware management platform, the architecture-specific distributed firmware management platform being implemented to accommodate architecture-specific aspects of the information handling system; identifying a processor environment installed on an information handling system from a plurality of processor environments, the distributed BIOS being implemented to function with any of the plurality of processor environments; performing a boot process failure remediation operation via the architecture-specific distributed firmware management platform, the boot process failure remediation operation monitoring a boot process for an occurrence of a particular boot process failure and applying a remedial solution to a boot process failure to facilitate successful completion of the boot process, the particular boot process failure occurring during an early boot phase of the boot process, the boot process failure remediation operation using a lightweight network stack to establish communications with a cloud computing environment, the boot process failure remediation operation retrieving a particular solution packet from the cloud computing environment, the particular solution packet being used by the boot process failure remediation operation to remediate the particular boot process failure, the particular solution packet including a solution driver and a solution driver flash packet. providing an information handling system with a distributed BIOS, the distributed BIOS including a BIOS component and a BIOS variable, the information handling system including an architecture-specific distributed firmware management platform, the architecture-specific distributed firmware management platform being implemented to accommodate architecture-specific aspects of the information handling system; identifying a processor environment installed on an information handling system from a plurality of processor environments, the distributed BIOS being implemented to function with any of the plurality of processor environments; performing a boot process failure remediation operation via the architecture-specific distributed firmware management platform, the boot process failure remediation operation monitoring a boot process for an occurrence of a particular boot process failure and applying a remedial solution to a boot process failure to facilitate successful completion of the boot process, the particular boot process failure occurring during an early boot phase of the boot process, the boot process failure remediation operation using a lightweight network stack to establish communications with a cloud computing environment, the boot process failure remediation operation retrieving a particular solution packet from the cloud computing environment, the particular solution packet being used by the boot process failure remediation operation to remediate the particular boot process failure, the particular solution packet including a solution driver and a solution driver flash packet. | Y
560 | 2026-07-21 | ipg260721.zip |  | US12688091 | Dell Products L.P. | XXXX_04 | Failure prediction and load balancing for chassis components | 1 . A method comprising: establishing a communications channel between a host device operating system, a chassis management module, and a remote access controller, wherein the host device operating system, the chassis management module and the remote access controller reside within a same chassis, wherein the remote access controller comprises a baseboard management controller; analyzing, by the chassis management module, operational data corresponding to one or more chassis components and data corresponding to usage of one or more nodes by the host device operating system; activating one or more of a plurality of flags based at least in part on the analyzing, wherein the plurality of flags respectively correspond to different failure events associated with at least one of the one or more chassis components and the one or more nodes; and sending the one or more flags from the chassis management module to the host device operating system via the communications channel; wherein the steps of the method are executed by at least one processing device operatively coupled to a memory. establishing a communications channel between a host device operating system, a chassis management module, and a remote access controller, wherein the host device operating system, the chassis management module and the remote access controller reside within a same chassis, wherein the remote access controller comprises a baseboard management controller; analyzing, by the chassis management module, operational data corresponding to one or more chassis components and data corresponding to usage of one or more nodes by the host device operating system; activating one or more of a plurality of flags based at least in part on the analyzing, wherein the plurality of flags respectively correspond to different failure events associated with at least one of the one or more chassis components and the one or more nodes; and sending the one or more flags from the chassis management module to the host device operating system via the communications channel; wherein the steps of the method are executed by at least one processing device operatively coupled to a memory. | Y
561 | 2026-07-21 | ipg260721.zip |  | US12688092 | Dell Products L.P.; DELL PRODUCTS L.P. | XXXX_04 | Management system recovery over a bluetooth interface | 1 . An information handling system, comprising: a processor including a first universal serial bus (USB) interface; a baseboard management controller (BMC) including a second USB interface; a multiplexor having a first data input coupled to the first USB interface, a second data input coupled to the second USB interface, a control input coupled to the BMC, and an output; and a Bluetooth interface coupled to the output; wherein the BMC is configured to selectably activate the control input in a first state to select the first USB interface to couple to the Bluetooth interface. a processor including a first universal serial bus (USB) interface; a baseboard management controller (BMC) including a second USB interface; a multiplexor having a first data input coupled to the first USB interface, a second data input coupled to the second USB interface, a control input coupled to the BMC, and an output; and a Bluetooth interface coupled to the output; wherein the BMC is configured to selectably activate the control input in a first state to select the first USB interface to couple to the Bluetooth interface. | Y
562 | 2026-07-21 | ipg260721.zip |  | US12688118 | Sandisk Technologies, Inc. | XXXX_02 | Notifications for avoiding thermal shutdown | 1 . A data storage device, comprising: a memory device; and a controller coupled to the memory device, wherein the controller is configured to: receive an indication that a temperature of the memory device has exceeded a temperature threshold; send a first asynchronous event notification (AEN) warning to a host device; and send a first cool-off wait time indication to the host device, wherein the controller is configured to send a second AEN warning to the host device, wherein the controller is configured to send a second cool-off wait time indication to the host device. a memory device; and a controller coupled to the memory device, wherein the controller is configured to: receive an indication that a temperature of the memory device has exceeded a temperature threshold; send a first asynchronous event notification (AEN) warning to a host device; and send a first cool-off wait time indication to the host device, wherein the controller is configured to send a second AEN warning to the host device, wherein the controller is configured to send a second cool-off wait time indication to the host device. receive an indication that a temperature of the memory device has exceeded a temperature threshold; send a first asynchronous event notification (AEN) warning to a host device; and send a first cool-off wait time indication to the host device, wherein the controller is configured to send a second AEN warning to the host device, wherein the controller is configured to send a second cool-off wait time indication to the host device. | Y
563 | 2026-07-21 | ipg260721.zip |  | US12688120 | Sandisk Technologies, Inc. | XXXX_04 | Optimization of an active range of mSets stored in a compressed address table | 1 . A data storage device, comprising: a memory device; and a controller coupled to the memory device, wherein the controller is configured to: determine that an address associated with a received read command is not stored in a compressed address table (CAT) of the data storage device, wherein the CAT comprises one or more ranges, wherein each of the one or more ranges corresponds with at least an mSet of a storage address table (SAT); and update either a lower bound or an upper bound of a range of the one or more ranges based on the address, wherein the range that is updated is closest to the address associated with the received read command. a memory device; and a controller coupled to the memory device, wherein the controller is configured to: determine that an address associated with a received read command is not stored in a compressed address table (CAT) of the data storage device, wherein the CAT comprises one or more ranges, wherein each of the one or more ranges corresponds with at least an mSet of a storage address table (SAT); and update either a lower bound or an upper bound of a range of the one or more ranges based on the address, wherein the range that is updated is closest to the address associated with the received read command. determine that an address associated with a received read command is not stored in a compressed address table (CAT) of the data storage device, wherein the CAT comprises one or more ranges, wherein each of the one or more ranges corresponds with at least an mSet of a storage address table (SAT); and update either a lower bound or an upper bound of a range of the one or more ranges based on the address, wherein the range that is updated is closest to the address associated with the received read command. | Y
564 | 2026-07-21 | ipg260721.zip |  | US12688131 | Advanced Micro Devices, Inc. | XXXX_04 | Multi-stack compute chip and memory architecture | 1 . An apparatus comprising: a package including: a plurality of computing stacks integrated within the package, wherein a first computing stack and a second computing stack of the plurality of computing stacks each include at least one compute chip and memory, wherein the at least one compute chip is configured to access data in the memory of at least one of the first computing stack or the second computing stack to execute instructions of a program; and one or more interconnects of the package that couple the first computing stack to at least the second computing stack for sharing the memory. a package including: a plurality of computing stacks integrated within the package, wherein a first computing stack and a second computing stack of the plurality of computing stacks each include at least one compute chip and memory, wherein the at least one compute chip is configured to access data in the memory of at least one of the first computing stack or the second computing stack to execute instructions of a program; and one or more interconnects of the package that couple the first computing stack to at least the second computing stack for sharing the memory. a plurality of computing stacks integrated within the package, wherein a first computing stack and a second computing stack of the plurality of computing stacks each include at least one compute chip and memory, wherein the at least one compute chip is configured to access data in the memory of at least one of the first computing stack or the second computing stack to execute instructions of a program; and one or more interconnects of the package that couple the first computing stack to at least the second computing stack for sharing the memory. | Y
565 | 2026-07-21 | ipg260721.zip |  | US12688143 | Samsung Electronics Co., Ltd. | XXXX_02 | Electronic device managing computing powers of peripheral electronic devices and operating method of electronic device | 1 . An electronic device comprising: a processor; an interface bus connected to the processor; and a plurality of compute express link (CXL) devices connected to the interface bus, the plurality of CXL devices including two or more different types of CXL devices, wherein the processor is configured to output a combined program code to the interface bus, the combined program code including a plurality of program codes, wherein each CXL device of the plurality of CXL devices is configured to receive the combined program code from the interface bus, and wherein each CXL device of the plurality of CXL devices is configured to store one of the plurality of program codes of the combined program code which corresponds to a type of each of the CXL devices of the plurality of CXL devices, in order to change an operation of each of the CXL devices of the plurality of CXL devices according to the corresponding stored one of the plurality of program codes. a processor; an interface bus connected to the processor; and a plurality of compute express link (CXL) devices connected to the interface bus, the plurality of CXL devices including two or more different types of CXL devices, wherein the processor is configured to output a combined program code to the interface bus, the combined program code including a plurality of program codes, wherein each CXL device of the plurality of CXL devices is configured to receive the combined program code from the interface bus, and wherein each CXL device of the plurality of CXL devices is configured to store one of the plurality of program codes of the combined program code which corresponds to a type of each of the CXL devices of the plurality of CXL devices, in order to change an operation of each of the CXL devices of the plurality of CXL devices according to the corresponding stored one of the plurality of program codes. wherein the processor is configured to output a combined program code to the interface bus, the combined program code including a plurality of program codes, wherein each CXL device of the plurality of CXL devices is configured to receive the combined program code from the interface bus, and wherein each CXL device of the plurality of CXL devices is configured to store one of the plurality of program codes of the combined program code which corresponds to a type of each of the CXL devices of the plurality of CXL devices, in order to change an operation of each of the CXL devices of the plurality of CXL devices according to the corresponding stored one of the plurality of program codes. | Y
566 | 2026-07-21 | ipg260721.zip |  | US12688294 | HUAWEI TECHNOLOGIES CO., LTD. | XXXX_04 | Virtual trusted platform module implementation method and related apparatus | 1 . A virtual trusted platform module (vTPM) implementation method, comprising: obtaining, by a vTPM service component, first request information from a vTPM proxy component, wherein the first request information comprises an identifier of a first virtual machine (VM), the first request information requests to perform a TPM operation, the vTPM service component runs in a trusted execution environment of a computer, and the first VM and the vTPM proxy component run in a rich execution environment of the computer; and processing, by the vTPM service component, the first request information based on data in a first storage space, wherein the first storage space is a storage space in the trusted execution environment and corresponds to the identifier of the first VM, and the first storage space is configured to store TPM data of the first VM. obtaining, by a vTPM service component, first request information from a vTPM proxy component, wherein the first request information comprises an identifier of a first virtual machine (VM), the first request information requests to perform a TPM operation, the vTPM service component runs in a trusted execution environment of a computer, and the first VM and the vTPM proxy component run in a rich execution environment of the computer; and processing, by the vTPM service component, the first request information based on data in a first storage space, wherein the first storage space is a storage space in the trusted execution environment and corresponds to the identifier of the first VM, and the first storage space is configured to store TPM data of the first VM. | Y
567 | 2026-07-21 | ipg260721.zip |  | US12688303 | Dell Products L.P. | XXXX_04 | Processor environment agnostic information handling system firmware forensic vulnerability acceleration operation | 1 . A computer-implementable method for performing a firmware management operation, comprising: identifying a processor environment installed on an information handling system from a plurality of processor environments, each of the plurality of processing environments implementing a respective processor architecture; extracting a firmware image from the information handling system, the firmware image comprising a plurality of firmware regions, the plurality of firmware regions including a processor reference code firmware region, a memory training firmware region, an open source firmware region, a firmware volume firmware region, a firmware files system firmware region, a non-volatile memory firmware region, an embedded controller firmware region and a management engine firmware region; retrieving a known good firmware image, the known good firmware image comprising a plurality of known good firmware regions; and, performing a processor environment agnostic information handling system forensic vulnerability acceleration operation, the processor environment agnostic information handling system forensic vulnerability acceleration operation being implemented to function with any of the plurality of processor environments, the processor environment agnostic information handling system forensic vulnerability acceleration operation identifying vulnerable firmware regions for the information handling system from the plurality of firmware regions, the processor environment agnostic information handling system forensic vulnerability acceleration operation being implemented to identify, remediate, or a combination thereof, firmware security vulnerabilities, firmware runtime security vulnerabilities, or a combination thereof, the processor environment agnostic information handling system forensic vulnerability acceleration operation identifying potentially vulnerable firmware regions of the firmware image from the information handling system. identifying a processor environment installed on an information handling system from a plurality of processor environments, each of the plurality of processing environments implementing a respective processor architecture; extracting a firmware image from the information handling system, the firmware image comprising a plurality of firmware regions, the plurality of firmware regions including a processor reference code firmware region, a memory training firmware region, an open source firmware region, a firmware volume firmware region, a firmware files system firmware region, a non-volatile memory firmware region, an embedded controller firmware region and a management engine firmware region; retrieving a known good firmware image, the known good firmware image comprising a plurality of known good firmware regions; and, performing a processor environment agnostic information handling system forensic vulnerability acceleration operation, the processor environment agnostic information handling system forensic vulnerability acceleration operation being implemented to function with any of the plurality of processor environments, the processor environment agnostic information handling system forensic vulnerability acceleration operation identifying vulnerable firmware regions for the information handling system from the plurality of firmware regions, the processor environment agnostic information handling system forensic vulnerability acceleration operation being implemented to identify, remediate, or a combination thereof, firmware security vulnerabilities, firmware runtime security vulnerabilities, or a combination thereof, the processor environment agnostic information handling system forensic vulnerability acceleration operation identifying potentially vulnerable firmware regions of the firmware image from the information handling system. | Y
568 | 2026-07-21 | ipg260721.zip |  | US12688406 | David Schie; Sergey Gaitukevich; Peter Drabos; Andres Sibrai; Erik Sibrai | XXXX_01 | Charge domain mathematical engine and method | 1 . A multiplier comprising: a pair of charge reservoirs, wherein the pair of charge reservoirs are connected in series; a first charge movement device inducing charge movement to or from the pair of charge reservoirs at a same rate; a second charge movement device inducing charge movement to or from one of the pair of reservoirs, the rate of charge movement programmed to one of add or remove charges at a rate proportional to the first charge movement device; wherein a first charge is loaded into a first of the pair of charge reservoirs during a first cycle, the first charge movement device and the second charge movement device removing charges at a proportional rate from the pair of charge reservoirs during a second cycle until the first of the pair of charge reservoirs is depleted of the first charge leaving a charge representing the first charge multiplied by a ratio of charge movement rates on the second charge reservoir. a pair of charge reservoirs, wherein the pair of charge reservoirs are connected in series; a first charge movement device inducing charge movement to or from the pair of charge reservoirs at a same rate; a second charge movement device inducing charge movement to or from one of the pair of reservoirs, the rate of charge movement programmed to one of add or remove charges at a rate proportional to the first charge movement device; wherein a first charge is loaded into a first of the pair of charge reservoirs during a first cycle, the first charge movement device and the second charge movement device removing charges at a proportional rate from the pair of charge reservoirs during a second cycle until the first of the pair of charge reservoirs is depleted of the first charge leaving a charge representing the first charge multiplied by a ratio of charge movement rates on the second charge reservoir. | Y
569 | 2026-07-21 | ipg260721.zip |  | US12688887 | STMicroelectronics International N.V. | XXXX_04 | Programming for non-volatile memory | 1 . A circuit for generating adaptive SET pulse currents for phase-change memory (PCM) cells, the circuit comprising: a first current digital-to-analog converter (IDAC) and a second IDAC, each IDAC configured to generate a bias current with a programmable profile, the programmable profile comprising: a constant current phase at a predefined set current, a first ramping-down phase from the predefined set current to a minimum cutoff current, a second ramping-down phase from the minimum cutoff current to zero, and a zero-current phase, wherein the constant current phase for each IDAC starts in response to the other IDAC starting the second ramping-down phase; and a programming circuit configured to select one of the bias currents from the first IDAC and the second IDAC and generate the adaptive SET pulse currents. a first current digital-to-analog converter (IDAC) and a second IDAC, each IDAC configured to generate a bias current with a programmable profile, the programmable profile comprising: a constant current phase at a predefined set current, a first ramping-down phase from the predefined set current to a minimum cutoff current, a second ramping-down phase from the minimum cutoff current to zero, and a zero-current phase, wherein the constant current phase for each IDAC starts in response to the other IDAC starting the second ramping-down phase; and a constant current phase at a predefined set current, a first ramping-down phase from the predefined set current to a minimum cutoff current, a second ramping-down phase from the minimum cutoff current to zero, and a zero-current phase, wherein the constant current phase for each IDAC starts in response to the other IDAC starting the second ramping-down phase; and a programming circuit configured to select one of the bias currents from the first IDAC and the second IDAC and generate the adaptive SET pulse currents. | Y
570 | 2026-07-21 | ipg260721.zip |  | US12688892 | Winbond Electronics Corp. | XXXX_01 | Method of optimizing erasure and programming pass voltage | 1 . A method of optimizing a pass voltage of a memory device, wherein the method is performed by a processor, and when performing the method, the processor is configured to: determining a sweet point of an initial pass voltage under no pulse programming/pulse erase operations; monitoring a pulse number of incremental step pulse programming (ISPP); obtaining a shift of a low boundary value of the pass voltage by a shift of the pulse number of the ISPP at different cycles; monitoring a pulse number of incremental step pulse erase (ISPE); obtaining a shift of a high boundary value of the pass voltage by a shift of the pulse number of the ISPE at the different cycles; adding the shift of the high boundary value and the shift of the low boundary value and dividing by 2 to get a shift of a sweet point of the pass voltage; and adding the sweet point of the initial pass voltage and the shift of the sweet point of the pass voltage to obtain an optimized pass voltage value, wherein the optimized pass voltage is continuously located between the high boundary value and the low boundary value that converge as a cycle count increases, and a fail bit count of the memory device is reduced by using the optimized pass voltage. determining a sweet point of an initial pass voltage under no pulse programming/pulse erase operations; monitoring a pulse number of incremental step pulse programming (ISPP); obtaining a shift of a low boundary value of the pass voltage by a shift of the pulse number of the ISPP at different cycles; monitoring a pulse number of incremental step pulse erase (ISPE); obtaining a shift of a high boundary value of the pass voltage by a shift of the pulse number of the ISPE at the different cycles; adding the shift of the high boundary value and the shift of the low boundary value and dividing by 2 to get a shift of a sweet point of the pass voltage; and adding the sweet point of the initial pass voltage and the shift of the sweet point of the pass voltage to obtain an optimized pass voltage value, wherein the optimized pass voltage is continuously located between the high boundary value and the low boundary value that converge as a cycle count increases, and a fail bit count of the memory device is reduced by using the optimized pass voltage. | Y
571 | 2026-07-21 | ipg260721.zip |  | US12688893 | Beijing PXMicro Technology Co. Ltd. | XXXX_01 | Flash memory cell, writing method and erasing method therefor | 1 . A flash memory cell comprising: a substrate including a deep well region and a well region disposed on the deep well region; a first storage transistor disposed on the well region and configured to store first data; a second storage transistor disposed on the well region and configured to store second data; and a selection transistor disposed between the first storage transistor and the second storage transistor in a horizontal direction on the well region, configured to isolate the first storage transistor and the second storage transistor and to perform a selection operation on the first storage transistor and the second storage transistor, wherein the first storage transistor, the selection transistor and the second storage transistor are connected in series, wherein a source region of the first storage transistor is connected to a first electrode of the flash memory cell, and a drain region of the second storage transistor is connected to a second electrode of the flash memory cell, and wherein the first storage transistor and the second storage transistor have a gate structure including a channel region, a gate dielectric stack, a gate electrode and a hard mask blocking portion sequentially disposed in a vertical direction, and the gate dielectric stack has a first oxide layer, a storage dielectric layer and a second oxide layer sequentially stacked in the vertical direction. a substrate including a deep well region and a well region disposed on the deep well region; a first storage transistor disposed on the well region and configured to store first data; a second storage transistor disposed on the well region and configured to store second data; and a selection transistor disposed between the first storage transistor and the second storage transistor in a horizontal direction on the well region, configured to isolate the first storage transistor and the second storage transistor and to perform a selection operation on the first storage transistor and the second storage transistor, wherein the first storage transistor, the selection transistor and the second storage transistor are connected in series, wherein a source region of the first storage transistor is connected to a first electrode of the flash memory cell, and a drain region of the second storage transistor is connected to a second electrode of the flash memory cell, and wherein the first storage transistor and the second storage transistor have a gate structure including a channel region, a gate dielectric stack, a gate electrode and a hard mask blocking portion sequentially disposed in a vertical direction, and the gate dielectric stack has a first oxide layer, a storage dielectric layer and a second oxide layer sequentially stacked in the vertical direction. | Y
572 | 2026-07-21 | ipg260721.zip |  | US12688894 | Sandisk Technologies, Inc. | XXXX_05 | Reducing interference methods for 3D multiple-channel memory devices | 1 . A semiconductor device, comprising: a substrate; a three-dimensional memory array disposed on the substrate, comprising: a plurality of memory cell stacks aligned along a vertical direction perpendicular to the substrate, each stack of the plurality of memory cell stacks including multiple, connected memory cells arranged in layers, each layer forming a plane perpendicular to the vertical direction of the plurality of memory cell stacks; wherein adjacent memory cell stacks of the plurality of memory cell stacks are configured such that each memory cell in a given layer of a first memory cell stack of the plurality of memory cell stacks is adjacent to a corresponding memory cell in a same layer of a second memory cell stack of the plurality of memory cell stacks forming a plurality of adjacent memory cell pairs, each adjacent memory cell pair of the plurality of adjacent memory cell pairs being separated by a non-conductive layer and including a first memory cell and a second memory cell, the memory cells including a neighboring memory cell of the second memory cell located immediately adjacent to the second memory cell in a same memory cell stack of the plurality of memory cell stacks; and a control circuit configured to: perform preliminary read operations on the first memory cell and on the neighboring memory cell, the preliminary read operations detecting charge states of the first memory cell and the neighboring memory cell; perform a plurality of read operations on the second memory cell, wherein in each read operation of the plurality of read operations comprises applying different combinations of voltage biases to the first memory cell and the neighboring memory cell; and select, based on the charge states, a read result of the plurality of read operations. a substrate; a three-dimensional memory array disposed on the substrate, comprising: a plurality of memory cell stacks aligned along a vertical direction perpendicular to the substrate, each stack of the plurality of memory cell stacks including multiple, connected memory cells arranged in layers, each layer forming a plane perpendicular to the vertical direction of the plurality of memory cell stacks; wherein adjacent memory cell stacks of the plurality of memory cell stacks are configured such that each memory cell in a given layer of a first memory cell stack of the plurality of memory cell stacks is adjacent to a corresponding memory cell in a same layer of a second memory cell stack of the plurality of memory cell stacks forming a plurality of adjacent memory cell pairs, each adjacent memory cell pair of the plurality of adjacent memory cell pairs being separated by a non-conductive layer and including a first memory cell and a second memory cell, the memory cells including a neighboring memory cell of the second memory cell located immediately adjacent to the second memory cell in a same memory cell stack of the plurality of memory cell stacks; and a plurality of memory cell stacks aligned along a vertical direction perpendicular to the substrate, each stack of the plurality of memory cell stacks including multiple, connected memory cells arranged in layers, each layer forming a plane perpendicular to the vertical direction of the plurality of memory cell stacks; wherein adjacent memory cell stacks of the plurality of memory cell stacks are configured such that each memory cell in a given layer of a first memory cell stack of the plurality of memory cell stacks is adjacent to a corresponding memory cell in a same layer of a second memory cell stack of the plurality of memory cell stacks forming a plurality of adjacent memory cell pairs, each adjacent memory cell pair of the plurality of adjacent memory cell pairs being separated by a non-conductive layer and including a first memory cell and a second memory cell, the memory cells including a neighboring memory cell of the second memory cell located immediately adjacent to the second memory cell in a same memory cell stack of the plurality of memory cell stacks; and a control circuit configured to: perform preliminary read operations on the first memory cell and on the neighboring memory cell, the preliminary read operations detecting charge states of the first memory cell and the neighboring memory cell; perform a plurality of read operations on the second memory cell, wherein in each read operation of the plurality of read operations comprises applying different combinations of voltage biases to the first memory cell and the neighboring memory cell; and select, based on the charge states, a read result of the plurality of read operations. | Y
573 | 2026-07-21 | ipg260721.zip |  | US12688896 | INTEL NDTM US LLC; Intel NDTM US LLC | XXXX_05 | Deck reset read | 1 . A storage device, comprising: a plurality of decks of three dimensional (3D) NAND cells, the plurality of decks including a first deck and a second deck, each of the plurality of decks having a plurality of wordlines stacked vertically and a pillar; bias circuitry coupled to the plurality of decks of 3D NAND cells, wherein the bias circuitry is configured to provide a low bias to the first deck, with a first voltage low enough to not turn on the NAND cells of the first deck, and simultaneously provide a high bias to the second deck, with a second voltage high enough to turn on the NAND cells of the second deck; and a read controller coupled to the plurality of decks, wherein the read controller is configured to access the plurality of decks via respective logic and apply a deck reset read pulse following one or more operations that cause carrier accumulation in pillars of the plurality of decks, applying the deck reset read pulse further including simultaneously applying the low bias on the wordlines of the first deck to keep holes in the pillar of the first deck and applying the high bias on the wordlines of the second deck to introduce electrons to the pillar of the second deck. a plurality of decks of three dimensional (3D) NAND cells, the plurality of decks including a first deck and a second deck, each of the plurality of decks having a plurality of wordlines stacked vertically and a pillar; bias circuitry coupled to the plurality of decks of 3D NAND cells, wherein the bias circuitry is configured to provide a low bias to the first deck, with a first voltage low enough to not turn on the NAND cells of the first deck, and simultaneously provide a high bias to the second deck, with a second voltage high enough to turn on the NAND cells of the second deck; and a read controller coupled to the plurality of decks, wherein the read controller is configured to access the plurality of decks via respective logic and apply a deck reset read pulse following one or more operations that cause carrier accumulation in pillars of the plurality of decks, applying the deck reset read pulse further including simultaneously applying the low bias on the wordlines of the first deck to keep holes in the pillar of the first deck and applying the high bias on the wordlines of the second deck to introduce electrons to the pillar of the second deck. | Y
574 | 2026-07-21 | ipg260721.zip |  | US12688898 | SAMSUNG ELECTRONICS CO., LTD. | XXXX_02 | Method of operating nonvolatile memory device, nonvolatile memory device and memory controller performing the same | 1 . A memory controller configured to control one or more nonvolatile memory devices including one or more memory blocks, each memory block including a plurality of memory cells and a plurality of pages that are connected to a plurality of wordlines and arranged in a vertical direction, the memory controller comprising: a processor configured to: set pages arranged in a first direction of a channel hole as a first page to an N-th page, N being a natural number greater than or equal to two, the channel hole extending in the vertical direction, a size of the channel hole increasing in the first direction; set pages arranged in a second direction of the channel hole as an (N+1)-th page to an 2N-th page, the size of the channel hole decreasing in the second direction; set a first page pair to an N-th page pair such that a K-th page, among the first to the N-th pages, and an (N+K)-th page, among the (N+1)-th to 2N-th pages, form one page pair, K being a natural number greater than or equal to one and less than or equal to N; and based on the first to the N-th page pairs being to be driven, generate a command and an address such that parity regions of two pages included in at least one page pair of the first to the N-th page pairs are shared by the two pages included in the at least one page pair. a processor configured to: set pages arranged in a first direction of a channel hole as a first page to an N-th page, N being a natural number greater than or equal to two, the channel hole extending in the vertical direction, a size of the channel hole increasing in the first direction; set pages arranged in a second direction of the channel hole as an (N+1)-th page to an 2N-th page, the size of the channel hole decreasing in the second direction; set a first page pair to an N-th page pair such that a K-th page, among the first to the N-th pages, and an (N+K)-th page, among the (N+1)-th to 2N-th pages, form one page pair, K being a natural number greater than or equal to one and less than or equal to N; and based on the first to the N-th page pairs being to be driven, generate a command and an address such that parity regions of two pages included in at least one page pair of the first to the N-th page pairs are shared by the two pages included in the at least one page pair. set pages arranged in a first direction of a channel hole as a first page to an N-th page, N being a natural number greater than or equal to two, the channel hole extending in the vertical direction, a size of the channel hole increasing in the first direction; set pages arranged in a second direction of the channel hole as an (N+1)-th page to an 2N-th page, the size of the channel hole decreasing in the second direction; set a first page pair to an N-th page pair such that a K-th page, among the first to the N-th pages, and an (N+K)-th page, among the (N+1)-th to 2N-th pages, form one page pair, K being a natural number greater than or equal to one and less than or equal to N; and based on the first to the N-th page pairs being to be driven, generate a command and an address such that parity regions of two pages included in at least one page pair of the first to the N-th page pairs are shared by the two pages included in the at least one page pair. | Y
575 | 2026-07-21 | ipg260721.zip |  | US12689507 | Samsung Electronics Co., Ltd. | XXXX_04 | Storage device and operating method thereof | 1 . A vehicle storage device, comprising: a controller configured to: receive vehicle-related data comprising at least one of an angle of a handle steering device of a vehicle, an indication of whether or not an accelerator of the vehicle is activated or an indication of whether or not a brake of the vehicle is activated; and responsive to receiving the vehicle-related data, generate, using a True Random Number Generator (TRNG), a first encryption key, wherein the generated first encryption key is a symmetric key; and a memory storing a second encryption key issued from an authorized institution, wherein the second encryption key is a public key having a corresponding private key, wherein the controller is further configured to: encrypt the vehicle-related data with the generated first encryption key, encrypt the first encryption key with the second encryption key, store the encrypted vehicle-related data and the encrypted first encryption key in the memory, store a matching table in the memory, the matching table including a logic page number indicating a location in the memory where the encrypted vehicle-related data and the encryption key are stored; receive a request from an external device to access the vehicle-related data, the external device having the corresponding private key to the second encryption key; and responsive to receiving the request from the external device to access the vehicle-related data, transmit the stored encrypted vehicle-related data and the stored encrypted first encryption key to the external device such that the external device decrypts the encrypted first encryption key using the corresponding private key to the second encryption key and decrypts the encrypted vehicle-related data using the unencrypted first encryption key. a controller configured to: receive vehicle-related data comprising at least one of an angle of a handle steering device of a vehicle, an indication of whether or not an accelerator of the vehicle is activated or an indication of whether or not a brake of the vehicle is activated; and responsive to receiving the vehicle-related data, generate, using a True Random Number Generator (TRNG), a first encryption key, wherein the generated first encryption key is a symmetric key; and receive vehicle-related data comprising at least one of an angle of a handle steering device of a vehicle, an indication of whether or not an accelerator of the vehicle is activated or an indication of whether or not a brake of the vehicle is activated; and responsive to receiving the vehicle-related data, generate, using a True Random Number Generator (TRNG), a first encryption key, wherein the generated first encryption key is a symmetric key; and a memory storing a second encryption key issued from an authorized institution, wherein the second encryption key is a public key having a corresponding private key, wherein the controller is further configured to: encrypt the vehicle-related data with the generated first encryption key, encrypt the first encryption key with the second encryption key, store the encrypted vehicle-related data and the encrypted first encryption key in the memory, store a matching table in the memory, the matching table including a logic page number indicating a location in the memory where the encrypted vehicle-related data and the encryption key are stored; receive a request from an external device to access the vehicle-related data, the external device having the corresponding private key to the second encryption key; and responsive to receiving the request from the external device to access the vehicle-related data, transmit the stored encrypted vehicle-related data and the stored encrypted first encryption key to the external device such that the external device decrypts the encrypted first encryption key using the corresponding private key to the second encryption key and decrypts the encrypted vehicle-related data using the unencrypted first encryption key. encrypt the vehicle-related data with the generated first encryption key, encrypt the first encryption key with the second encryption key, store the encrypted vehicle-related data and the encrypted first encryption key in the memory, store a matching table in the memory, the matching table including a logic page number indicating a location in the memory where the encrypted vehicle-related data and the encryption key are stored; receive a request from an external device to access the vehicle-related data, the external device having the corresponding private key to the second encryption key; and responsive to receiving the request from the external device to access the vehicle-related data, transmit the stored encrypted vehicle-related data and the stored encrypted first encryption key to the external device such that the external device decrypts the encrypted first encryption key using the corresponding private key to the second encryption key and decrypts the encrypted vehicle-related data using the unencrypted first encryption key. | Y
576 | 2026-07-21 | ipg260721.zip |  | US12689623 | VMware LLC | XXXX_02 | Configuring a virtual desktop in a vehicle device for data analytics | 1 . A method for analyzing data collected by a vehicle at a first location, the method comprising: on a first device operating in the vehicle: instantiating a virtual desktop first virtual machine (VM), the virtual desktop first VM for allowing remote use of the first device by a remote user that uses a remote second device at a remote second location; instantiating a data collection second VM, the data collection second VM for local use of the first device to collect a set of data at the first location and store the set of data at the vehicle; and facilitating interaction between the virtual desktop first VM and the remote user over a network for the remote user to access the data collection second VM to analyze the set of data without needing to forward the set of data over the network to the remote second device; wherein the virtual desktop VM is a first virtual desktop VM, the method further comprising instantiating a set of two or more virtual desktop VMs including the first virtual desktop VM, wherein each virtual desktop VM is associated with a different remote user such that no two remote users access a same virtual desktop VM. on a first device operating in the vehicle: instantiating a virtual desktop first virtual machine (VM), the virtual desktop first VM for allowing remote use of the first device by a remote user that uses a remote second device at a remote second location; instantiating a data collection second VM, the data collection second VM for local use of the first device to collect a set of data at the first location and store the set of data at the vehicle; and facilitating interaction between the virtual desktop first VM and the remote user over a network for the remote user to access the data collection second VM to analyze the set of data without needing to forward the set of data over the network to the remote second device; wherein the virtual desktop VM is a first virtual desktop VM, the method further comprising instantiating a set of two or more virtual desktop VMs including the first virtual desktop VM, wherein each virtual desktop VM is associated with a different remote user such that no two remote users access a same virtual desktop VM. instantiating a virtual desktop first virtual machine (VM), the virtual desktop first VM for allowing remote use of the first device by a remote user that uses a remote second device at a remote second location; instantiating a data collection second VM, the data collection second VM for local use of the first device to collect a set of data at the first location and store the set of data at the vehicle; and facilitating interaction between the virtual desktop first VM and the remote user over a network for the remote user to access the data collection second VM to analyze the set of data without needing to forward the set of data over the network to the remote second device; wherein the virtual desktop VM is a first virtual desktop VM, the method further comprising instantiating a set of two or more virtual desktop VMs including the first virtual desktop VM, wherein each virtual desktop VM is associated with a different remote user such that no two remote users access a same virtual desktop VM. | Y
577 | 2026-07-28 | ipg260728.zip |  | US12693718 | LANNER ELECTRONICS INC. | XXXX_02 | Modularized and expandable computer system | 1 . A modularized and expandable computer system, comprising: a host electronic device, comprising: a first housing case accommodating a plurality of first electronic components, at least one first transmission interface and at least one second transmission interface; a plurality of first guiding holes formed on a bottom surface of the first housing case; a plurality of first screw holes formed on the bottom surface of the first housing case; at least one first interface exposing opening, being formed on the bottom surface of the first housing case such that the at least one first transmission interface is exposed out of the first housing case through the at least one first interface exposing opening; and at least one second interface exposing opening, being formed on the bottom surface of the first housing case such that the at least one second transmission interface is exposed out of the first housing case through the at least one second interface exposing opening; a first expansion electronic device, comprising: a second housing case accommodating a plurality of second electronic components and at least one third transmission interface; a plurality of first guiding rods, being disposed on a bottom surface of the second housing case, so as to be correspondingly inserted in the plurality of first guiding holes while the bottom surface of the second housing case is close to the bottom surface of the first housing case; a plurality of second screw holes, being formed on the bottom surface of the second housing case, wherein the bottom surface of the second housing case closely contacts the bottom surface of the first housing case after a plurality of first fastening members are arranged to pass through the plurality of second screw holes and the plurality of first screw holes; at least one third interface exposing opening, being formed on the bottom surface of the second housing case such that the at least one third transmission interface is exposed out of the second housing case through the at least one third interface exposing opening so as to be connected to the at least one first transmission interface; at least one fourth interface exposing opening formed on the bottom surface of the second housing case; a plurality of third screw holes formed on a top surface of the second housing case; and a plurality of second guiding holes formed on the top surface of the second housing case; a second expansion electronic device, comprising: a third housing case accommodating a plurality of third electronic components, at least one fourth transmission interface and at least one fifth transmission interface; a plurality of second guiding rods, being formed on a first side surface of the third housing case, so as to be correspondingly inserted in the plurality of second guiding holes while the first side surface of the third housing case is close to the top surface of the second housing case; a plurality of fourth screw holes, being formed on the first side surface of the third housing case, wherein the first side surface of the third housing case closely contacts the top surface of the second housing case after a plurality of second fastening members are arranged to pass through the plurality of fourth screw holes and the plurality of third screw holes; at least one fifth interface exposing opening, being formed on the first side surface of the third housing case such that the at least one fourth transmission interface is exposed out of the third housing case through the at least one fifth interface exposing opening so as to be connected to the at least one second transmission interface via the at least one fourth interface exposing opening of the second housing case; at least one sixth interface exposing opening, being formed on a second side surface of the third housing case, wherein the second side surface is opposite to the first side surface; a plurality of fifth screw holes formed on the second side surface of the third housing case; and a plurality of third guiding holes formed on the second side surface of the third housing case; and a third expansion electronic device, comprising: a fourth housing case accommodating a plurality of fourth electronic components and at least one six transmission interface; a plurality of third guiding rods, being disposed on one side surface of the fourth housing case, so as to be correspondingly inserted in the plurality of third guiding holes while the second side surface of the third housing case is close to the side surface of the fourth housing case; a plurality of sixth screw holes, being formed on the side surface of the fourth housing case, wherein the second side surface of the third housing case closely contacts the side surface of the fourth housing case after a plurality of third fastening members are arranged to pass through the plurality of sixth screw holes and the plurality of fifth screw holes; and at least one seventh interface exposing opening, being formed on the side surface of the fourth housing case such that the at least one sixth transmission interface is exposed out of the fourth housing case through the at least one seventh interface exposing opening so as to be connected to the at least one fifth transmission interface via the at least one six interface exposing opening of the third housing case. a host electronic device, comprising: a first housing case accommodating a plurality of first electronic components, at least one first transmission interface and at least one second transmission interface; a plurality of first guiding holes formed on a bottom surface of the first housing case; a plurality of first screw holes formed on the bottom surface of the first housing case; at least one first interface exposing opening, being formed on the bottom surface of the first housing case such that the at least one first transmission interface is exposed out of the first housing case through the at least one first interface exposing opening; and at least one second interface exposing opening, being formed on the bottom surface of the first housing case such that the at least one second transmission interface is exposed out of the first housing case through the at least one second interface exposing opening; a first expansion electronic device, comprising: a second housing case accommodating a plurality of second electronic components and at least one third transmission interface; a plurality of first guiding rods, being disposed on a bottom surface of the second housing case, so as to be correspondingly inserted in the plurality of first guiding holes while the bottom surface of the second housing case is close to the bottom surface of the first housing case; a plurality of second screw holes, being formed on the bottom surface of the second housing case, wherein the bottom surface of the second housing case closely contacts the bottom surface of the first housing case after a plurality of first fastening members are arranged to pass through the plurality of second screw holes and the plurality of first screw holes; at least one third interface exposing opening, being formed on the bottom surface of the second housing case such that the at least one third transmission interface is exposed out of the second housing case through the at least one third interface exposing opening so as to be connected to the at least one first transmission interface; at least one fourth interface exposing opening formed on the bottom surface of the second housing case; a plurality of third screw holes formed on a top surface of the second housing case; and a plurality of second guiding holes formed on the top surface of the second housing case; a second expansion electronic device, comprising: a third housing case accommodating a plurality of third electronic components, at least one fourth transmission interface and at least one fifth transmission interface; a plurality of second guiding rods, being formed on a first side surface of the third housing case, so as to be correspondingly inserted in the plurality of second guiding holes while the first side surface of the third housing case is close to the top surface of the second housing case; a plurality of fourth screw holes, being formed on the first side surface of the third housing case, wherein the first side surface of the third housing case closely contacts the top surface of the second housing case after a plurality of second fastening members are arranged to pass through the plurality of fourth screw holes and the plurality of third screw holes; at least one fifth interface exposing opening, being formed on the first side surface of the third housing case such that the at least one fourth transmission interface is exposed out of the third housing case through the at least one fifth interface exposing opening so as to be connected to the at least one second transmission interface via the at least one fourth interface exposing opening of the second housing case; at least one sixth interface exposing opening, being formed on a second side surface of the third housing case, wherein the second side surface is opposite to the first side surface; a plurality of fifth screw holes formed on the second side surface of the third housing case; and a plurality of third guiding holes formed on the second side surface of the third housing case; and a third expansion electronic device, comprising: a fourth housing case accommodating a plurality of fourth electronic components and at least one six transmission interface; a plurality of third guiding rods, being disposed on one side surface of the fourth housing case, so as to be correspondingly inserted in the plurality of third guiding holes while the second side surface of the third housing case is close to the side surface of the fourth housing case; a plurality of sixth screw holes, being formed on the side surface of the fourth housing case, wherein the second side surface of the third housing case closely contacts the side surface of the fourth housing case after a plurality of third fastening members are arranged to pass through the plurality of sixth screw holes and the plurality of fifth screw holes; and at least one seventh interface exposing opening, being formed on the side surface of the fourth housing case such that the at least one sixth transmission interface is exposed out of the fourth housing case through the at least one seventh interface exposing opening so as to be connected to the at least one fifth transmission interface via the at least one six interface exposing opening of the third housing case. | Y
578 | 2026-07-28 | ipg260728.zip |  | US12693787 | Dell Products L.P. | XXXX_02 | Managing solid state device (SSD) wear-level | 1 . A method of managing solid state device (SSD) wear-level, the method comprising: storing data on a plurality of SSDs in an ongoing manner during an early stage of use, a later stage of use, and a nearing-end-of-life stage of use; evenly distributing writing workload across the plurality of SSDs during the early stage of use; detecting a late stage wear level event in which a wear level of one of the plurality of SSDs exceeds a predefined late stage wear level threshold, the late stage wear level event denoting a transition of the plurality of SSDs from the early stage of use to the later stage of use; based on storing the data on the plurality of SSDs and in response to detection of the late stage wear level event, identifying a particular SSD of the plurality of SSDs as a target SSD; moving write-hot data to the particular SSD identified as the target SSD to increase writing workload on the particular SSD compared to respective writing workloads on other SSDs of the plurality of SSDs in order to accelerate wear of the particular SSD relative to the other SSDs; detecting a nearing-end-of-life wear level event in which a wear level of the particular SSD exceeds a predefined nearing-end-of-life wear level threshold, the nearing-end-of-life wear level event denoting a transition of the plurality of SSDs from the later stage of use to the nearing-end-of-life stage of use; and in response to detection of the nearing-end-of-life wear level event, decreasing an amount of write-hot data on the particular SSD to no longer accelerate wear of the particular SSD relative to the other SSDs. storing data on a plurality of SSDs in an ongoing manner during an early stage of use, a later stage of use, and a nearing-end-of-life stage of use; evenly distributing writing workload across the plurality of SSDs during the early stage of use; detecting a late stage wear level event in which a wear level of one of the plurality of SSDs exceeds a predefined late stage wear level threshold, the late stage wear level event denoting a transition of the plurality of SSDs from the early stage of use to the later stage of use; based on storing the data on the plurality of SSDs and in response to detection of the late stage wear level event, identifying a particular SSD of the plurality of SSDs as a target SSD; moving write-hot data to the particular SSD identified as the target SSD to increase writing workload on the particular SSD compared to respective writing workloads on other SSDs of the plurality of SSDs in order to accelerate wear of the particular SSD relative to the other SSDs; detecting a nearing-end-of-life wear level event in which a wear level of the particular SSD exceeds a predefined nearing-end-of-life wear level threshold, the nearing-end-of-life wear level event denoting a transition of the plurality of SSDs from the later stage of use to the nearing-end-of-life stage of use; and in response to detection of the nearing-end-of-life wear level event, decreasing an amount of write-hot data on the particular SSD to no longer accelerate wear of the particular SSD relative to the other SSDs. | Y
579 | 2026-07-28 | ipg260728.zip |  | US12693791 | SAMSUNG ELECTRONICS CO., LTD. | XXXX_05 | Memory device, memory system, and operating method of memory device | 1 . A memory device, comprising: a memory cell array including a plurality of memory cell rows; a first random number generator configured to generate an n-bit first pseudo random bit sequence signal based on a first seed and a first degree; a first memory cell row picking circuit configured to randomly select a first memory cell row among the plurality of memory cell rows at a first cycle, in response to specific m bits among the generated n-bit first pseudo random bit sequence signal matching each other, and store a row address of the selected first memory cell row in a first queue; a second memory cell row picking circuit configured to randomly select a second memory cell row among the plurality of memory cell rows at a second cycle different from the first cycle, in response to specific k bits among the generated n-bit first pseudo random bit sequence signal matching each other, and store a row address of the selected second memory cell row in a second queue different from the first queue; and a refresh control circuit configured to perform a refresh operation on memory cell rows physically adjacent to memory cell rows corresponding to each of the row addresses stored in the first queue and each of the row addresses stored in the second queue, wherein each of n, m, and k is an integer of 2 or more, and n, m, and k are different from each other. a memory cell array including a plurality of memory cell rows; a first random number generator configured to generate an n-bit first pseudo random bit sequence signal based on a first seed and a first degree; a first memory cell row picking circuit configured to randomly select a first memory cell row among the plurality of memory cell rows at a first cycle, in response to specific m bits among the generated n-bit first pseudo random bit sequence signal matching each other, and store a row address of the selected first memory cell row in a first queue; a second memory cell row picking circuit configured to randomly select a second memory cell row among the plurality of memory cell rows at a second cycle different from the first cycle, in response to specific k bits among the generated n-bit first pseudo random bit sequence signal matching each other, and store a row address of the selected second memory cell row in a second queue different from the first queue; and a refresh control circuit configured to perform a refresh operation on memory cell rows physically adjacent to memory cell rows corresponding to each of the row addresses stored in the first queue and each of the row addresses stored in the second queue, wherein each of n, m, and k is an integer of 2 or more, and n, m, and k are different from each other. | Y
580 | 2026-07-28 | ipg260728.zip |  | US12693794 | Lenovo (Singapore) Pte. Ltd. | XXXX_02 | Information processing apparatus and control method | 1 . An information processing apparatus comprising: a solid state drive (SSD) configured with a multi-bit cell for storing multi-bit data in one memory cell and configured to include an electrically rewritable non-volatile storage unit; and a main control unit configured to execute processing based on data stored in the SSD, wherein the SSD includes a storage control unit configured to: control access to the non-volatile storage unit using: a first mode with a first variation width of a threshold voltage; and a second mode with a second variation width of the threshold voltage that is narrower than the first variation width; when a number of rewrites executed in the multi-bit cell is less than a threshold number of rewrites, store the multi-bit data using the first mode; and when the number of rewrites executed in the multi-bit cell is equal to or greater than the threshold number of rewrites, store the multi-bit data using the second mode, and wherein the storage control unit is configured to execute, in the second mode, an application process of applying a voltage for storing the data to the multi-bit cell for a predetermined period, a checking process of checking whether or not the threshold voltage falls within the second variation width of the threshold voltage, after the application process is performed, and a repeating process of repeating the application process and the checking process until the threshold voltage falls within the second variation width of the threshold voltage. a solid state drive (SSD) configured with a multi-bit cell for storing multi-bit data in one memory cell and configured to include an electrically rewritable non-volatile storage unit; and a main control unit configured to execute processing based on data stored in the SSD, wherein the SSD includes a storage control unit configured to: control access to the non-volatile storage unit using: a first mode with a first variation width of a threshold voltage; and a second mode with a second variation width of the threshold voltage that is narrower than the first variation width; when a number of rewrites executed in the multi-bit cell is less than a threshold number of rewrites, store the multi-bit data using the first mode; and when the number of rewrites executed in the multi-bit cell is equal to or greater than the threshold number of rewrites, store the multi-bit data using the second mode, and control access to the non-volatile storage unit using: a first mode with a first variation width of a threshold voltage; and a second mode with a second variation width of the threshold voltage that is narrower than the first variation width; a first mode with a first variation width of a threshold voltage; and a second mode with a second variation width of the threshold voltage that is narrower than the first variation width; when a number of rewrites executed in the multi-bit cell is less than a threshold number of rewrites, store the multi-bit data using the first mode; and when the number of rewrites executed in the multi-bit cell is equal to or greater than the threshold number of rewrites, store the multi-bit data using the second mode, and wherein the storage control unit is configured to execute, in the second mode, an application process of applying a voltage for storing the data to the multi-bit cell for a predetermined period, a checking process of checking whether or not the threshold voltage falls within the second variation width of the threshold voltage, after the application process is performed, and a repeating process of repeating the application process and the checking process until the threshold voltage falls within the second variation width of the threshold voltage. an application process of applying a voltage for storing the data to the multi-bit cell for a predetermined period, a checking process of checking whether or not the threshold voltage falls within the second variation width of the threshold voltage, after the application process is performed, and a repeating process of repeating the application process and the checking process until the threshold voltage falls within the second variation width of the threshold voltage. | Y
581 | 2026-07-28 | ipg260728.zip |  | US12693804 | Western Digital Technologies, Inc. | XXXX_04 | Bridge device data transfer for data storage device arrays | 1 . A system, comprising: a storage interface configured to communicate with a plurality of data storage devices; a host interface configured to communicate with at least one host system; and a bridge device comprising at least one controller configured to, alone or in combination: provide, through the host interface, a target device for a network storage protocol configured to receive encapsulated storage commands from the at least one host system; establish, through the storage interface, communication with the plurality of data storage devices using a bus storage protocol, wherein the bridge device is configured as an initiator device for the plurality of data storage devices as target devices; receive, from the at least one host system, a data transfer command identifying a target data unit, a source data storage device, and a destination data storage device, wherein: the plurality of data storage devices includes the source data storage device and the destination data storage device; and the data transfer command comprises a fused command that includes a first set of parameters for a modified read command for the source data storage device and a second set of parameters for a modified write command for the destination data storage device; and convert the data transfer command into: a read command to the source data storage device for the target data unit, wherein the source data storage device is configured to, responsive to the read command: read the target data unit from a non-volatile storage medium of the source data storage device; and return the target data unit to a buffer location for the target data unit; and a write command to the destination data storage device for the target data unit, wherein: converting the data transfer command comprises determining: additional parameters added to the first set of parameters for the read command to the source data storage device; and additional parameters added to the second set of parameters for the write command to the destination data storage device; the source data storage device is configured to, responsive to the read command: read the target data unit from a non-volatile storage medium of the source data storage device; and return the target data unit to a buffer location for the target data unit; and the destination data storage device is configured to, responsive to the write command: read the target data unit for the write command from the buffer location; and write the target data unit to a non-volatile storage medium of the destination data storage device. a storage interface configured to communicate with a plurality of data storage devices; a host interface configured to communicate with at least one host system; and a bridge device comprising at least one controller configured to, alone or in combination: provide, through the host interface, a target device for a network storage protocol configured to receive encapsulated storage commands from the at least one host system; establish, through the storage interface, communication with the plurality of data storage devices using a bus storage protocol, wherein the bridge device is configured as an initiator device for the plurality of data storage devices as target devices; receive, from the at least one host system, a data transfer command identifying a target data unit, a source data storage device, and a destination data storage device, wherein: the plurality of data storage devices includes the source data storage device and the destination data storage device; and the data transfer command comprises a fused command that includes a first set of parameters for a modified read command for the source data storage device and a second set of parameters for a modified write command for the destination data storage device; and convert the data transfer command into: a read command to the source data storage device for the target data unit, wherein the source data storage device is configured to, responsive to the read command: read the target data unit from a non-volatile storage medium of the source data storage device; and return the target data unit to a buffer location for the target data unit; and a write command to the destination data storage device for the target data unit, wherein: converting the data transfer command comprises determining: additional parameters added to the first set of parameters for the read command to the source data storage device; and additional parameters added to the second set of parameters for the write command to the destination data storage device; the source data storage device is configured to, responsive to the read command: read the target data unit from a non-volatile storage medium of the source data storage device; and return the target data unit to a buffer location for the target data unit; and the destination data storage device is configured to, responsive to the write command: read the target data unit for the write command from the buffer location; and write the target data unit to a non-volatile storage medium of the destination data storage device. | Y
582 | 2026-07-28 | ipg260728.zip |  | US12693810 | Lionel Uzzan | XXXX_04 | Automated data erasure device and method | 1 . An automated device for erasing data stored in non-volatile memories of electronic devices, wherein said automated device comprises: an irradiation chamber comprising at least one X-ray source confined in an X-ray- tight enclosure and capable of successively receiving said electronic devices to be brought into the chamber by a conveyor, an identification device for recognizing a type of said electronic devices and/or a type of memory of each of said electronic devices to irradiate; and a control unit controlling the conveyor and said X-ray source to irradiate said each of said electronic devices with controlled power and duration as a function of irradiation parameters corresponding to the device identified by said identification device, for erasing data contained in the non-volatile memories of said electronic devices without inducing physical damage or permanent modification of cells in said memories, wherein said X-ray source generates an X-ray beam irradiating said devices along a principal axis that is inclined or inclinable with respect to a plane of said conveyor, and wherein an angle of the principal axis is determined by said control unit according to said identification. wherein said automated device comprises: an irradiation chamber comprising at least one X-ray source confined in an X-ray- tight enclosure and capable of successively receiving said electronic devices to be brought into the chamber by a conveyor, an identification device for recognizing a type of said electronic devices and/or a type of memory of each of said electronic devices to irradiate; and a control unit controlling the conveyor and said X-ray source to irradiate said each of said electronic devices with controlled power and duration as a function of irradiation parameters corresponding to the device identified by said identification device, for erasing data contained in the non-volatile memories of said electronic devices without inducing physical damage or permanent modification of cells in said memories, an irradiation chamber comprising at least one X-ray source confined in an X-ray- tight enclosure and capable of successively receiving said electronic devices to be brought into the chamber by a conveyor, an identification device for recognizing a type of said electronic devices and/or a type of memory of each of said electronic devices to irradiate; and a control unit controlling the conveyor and said X-ray source to irradiate said each of said electronic devices with controlled power and duration as a function of irradiation parameters corresponding to the device identified by said identification device, for erasing data contained in the non-volatile memories of said electronic devices without inducing physical damage or permanent modification of cells in said memories, wherein said X-ray source generates an X-ray beam irradiating said devices along a principal axis that is inclined or inclinable with respect to a plane of said conveyor, and wherein an angle of the principal axis is determined by said control unit according to said identification. | Y
583 | 2026-07-28 | ipg260728.zip |  | US12693869 | Beijing Bytedance Network Technology Co., Ltd. | XXXX_04 | Server system starting method, apparatus, electronic device and storage medium | 1 . A server system starting method, wherein the server comprises a host and a network card, the host and the network card being based on a non-volatile memory standard NVMf communication connection on a network, the network card being connected communicatively with a storage cluster, the method comprising: sending a first block device access request to the network card by the host based on the NVMf communication connection, where the first block device access request comprises at least a non-volatile memory standard qualified name NON corresponding to the NVMf, the first block device access request being used to obtain mirror image data corresponding to a root file system; obtaining a second block device access request by the network card based on the first block device access request, the second block device access request including a second block device identifier corresponding to the NON; sending the second block device access request to a target storage node where the block device corresponding to the second block device identifier is located by the network card, and receiving a second block device access response sent by the target storage node, the second block device access response including at least the mirror image data corresponding to the root file system; obtaining a first block device access response by the network card based on the second block device access response, the first block device access response including at least the mirror image data corresponding to the root file system; sending the first block device access response to the host by the network card based on the NVMf communication connection; and receiving the first block device access response by the host and mounts the root file system based on the mirror image data corresponding to the root file system to complete the system startup, wherein the host comprises: a block device layer, an NVMf host layer and a remote direct data access RDMA layer, and the network card comprises: an RDMA layer, an NVMf target layer, a general block layer and a storage client layer. sending a first block device access request to the network card by the host based on the NVMf communication connection, where the first block device access request comprises at least a non-volatile memory standard qualified name NON corresponding to the NVMf, the first block device access request being used to obtain mirror image data corresponding to a root file system; obtaining a second block device access request by the network card based on the first block device access request, the second block device access request including a second block device identifier corresponding to the NON; sending the second block device access request to a target storage node where the block device corresponding to the second block device identifier is located by the network card, and receiving a second block device access response sent by the target storage node, the second block device access response including at least the mirror image data corresponding to the root file system; obtaining a first block device access response by the network card based on the second block device access response, the first block device access response including at least the mirror image data corresponding to the root file system; sending the first block device access response to the host by the network card based on the NVMf communication connection; and receiving the first block device access response by the host and mounts the root file system based on the mirror image data corresponding to the root file system to complete the system startup, wherein the host comprises: a block device layer, an NVMf host layer and a remote direct data access RDMA layer, and the network card comprises: an RDMA layer, an NVMf target layer, a general block layer and a storage client layer. | Y
584 | 2026-07-28 | ipg260728.zip |  | US12693936 | HUAWEI TECHNOLOGIES CO., LTD.; Huawei Technologies Co., Ltd. | XXXX_02 | Data processing method and apparatus to increase a backup data amount | 1 . A method implemented by a computing device, wherein the method comprises: obtaining, through a communication interface, first data from another computing device; assessing a current working status of the computing device based on computing resource utilization, wherein the computing resource utilization comprises processor utilization or memory utilization; checking whether a first deduplication rate of the first data exceeds a first preset value when the current working status is a busy state; performing data deduplication on the first data to obtain second data when the first deduplication rate exceeds the first preset value; storing the first data in a first memory of the computing device when the first deduplication rate does not exceed the first preset value; performing compression on at least a portion of the second data when a first preset condition comprises the computing device is in an idle state, a compression rate of the second data is not lower than a second preset value, and when the processor utilization or the memory utilization is not lower than a third preset value; and controlling, by a controller of the computing device, storage of the second data by storing compressed portions of the second data in a second memory of the computing device and storing uncompressed portions of the second data in the first memory, wherein the second memory has a lower performance than the first memory, wherein the first memory and the second memory each comprise a different type of non-volatile memory, and wherein the non-volatile memory comprises a hard disk drive (HDD), a storage-class memory (SCM), or a solid-state drive (SSD). obtaining, through a communication interface, first data from another computing device; assessing a current working status of the computing device based on computing resource utilization, wherein the computing resource utilization comprises processor utilization or memory utilization; checking whether a first deduplication rate of the first data exceeds a first preset value when the current working status is a busy state; performing data deduplication on the first data to obtain second data when the first deduplication rate exceeds the first preset value; storing the first data in a first memory of the computing device when the first deduplication rate does not exceed the first preset value; performing compression on at least a portion of the second data when a first preset condition comprises the computing device is in an idle state, a compression rate of the second data is not lower than a second preset value, and when the processor utilization or the memory utilization is not lower than a third preset value; and controlling, by a controller of the computing device, storage of the second data by storing compressed portions of the second data in a second memory of the computing device and storing uncompressed portions of the second data in the first memory, wherein the second memory has a lower performance than the first memory, wherein the first memory and the second memory each comprise a different type of non-volatile memory, and wherein the non-volatile memory comprises a hard disk drive (HDD), a storage-class memory (SCM), or a solid-state drive (SSD). | Y
585 | 2026-07-28 | ipg260728.zip |  | US12693967 | Dell Products L.P. | XXXX_02 | Data tiering in a cluster network using distributed shared logging with multiple segment allocation | 1 . A method of migrating log data to tiered storage units in a cluster system, comprising: first deploying a plurality of nodes in the cluster system, each node generating logs for system activity and maintained in a respective client, an associated client library, a respective log server, and a respective storage device comprising non-volatile RAM (NVRAM) devices; second deploying tiered storage comprising memory devices of lesser cost and lower performance than the NVRAM devices; storing the logs in a shared log structure that is segmented into a plurality of segments based on the logs and respective entries; maintaining in one node of the plurality of nodes, a metastore containing a mapping of the logs with respective storage locations in the respective storage devices; and identifying a segment of the plurality of segments that is sealed against modification or full of data and migrating the segment to the tiered storage based on at least one of time and space threshold values. first deploying a plurality of nodes in the cluster system, each node generating logs for system activity and maintained in a respective client, an associated client library, a respective log server, and a respective storage device comprising non-volatile RAM (NVRAM) devices; second deploying tiered storage comprising memory devices of lesser cost and lower performance than the NVRAM devices; storing the logs in a shared log structure that is segmented into a plurality of segments based on the logs and respective entries; maintaining in one node of the plurality of nodes, a metastore containing a mapping of the logs with respective storage locations in the respective storage devices; and identifying a segment of the plurality of segments that is sealed against modification or full of data and migrating the segment to the tiered storage based on at least one of time and space threshold values. | Y
586 | 2026-07-28 | ipg260728.zip |  | US12693971 | SILICON MOTION, INC.; Silicon Motion, Inc. | XXXX_04 | Non-volatile memory controller, control method, and non-transitory computer-readable storage medium | 1 . A non-volatile memory controller, comprising: a communication interface, coupled to a non-volatile memory; and a processor, operating the non-volatile memory through the communication interface, wherein: space allocation of the non-volatile memory is presented by a plurality of logical-to-physical address mapping sub-tables; the processor selects a plurality of source blocks and a destination block from the non-volatile memory for garbage collection; and in order from the lowest to the highest logical address, the processor selects the logical-to-physical address mapping sub-tables in turn for use as a scan target, to perform a full scan of each logical-to-physical address mapping sub-table, and thereby to collect valid data in the source blocks and program the valid data obtained from the source blocks to the destination block; wherein based on a valid data count of each source block, the processor divides the source blocks into primary clearing blocks and secondary clearing blocks such that a total amount of valid data in the primary clearing blocks does not exceed a spare space size of the destination block; and the processor initializes a residual value according to a difference between the total amount of valid data in the primary clearing blocks and the spare space size, and stops collecting valid data from the secondary clearing blocks in response to the residual value dropping to a threshold value after being decreased during the collection of valid data. a communication interface, coupled to a non-volatile memory; and a processor, operating the non-volatile memory through the communication interface, wherein: space allocation of the non-volatile memory is presented by a plurality of logical-to-physical address mapping sub-tables; the processor selects a plurality of source blocks and a destination block from the non-volatile memory for garbage collection; and in order from the lowest to the highest logical address, the processor selects the logical-to-physical address mapping sub-tables in turn for use as a scan target, to perform a full scan of each logical-to-physical address mapping sub-table, and thereby to collect valid data in the source blocks and program the valid data obtained from the source blocks to the destination block; wherein based on a valid data count of each source block, the processor divides the source blocks into primary clearing blocks and secondary clearing blocks such that a total amount of valid data in the primary clearing blocks does not exceed a spare space size of the destination block; and the processor initializes a residual value according to a difference between the total amount of valid data in the primary clearing blocks and the spare space size, and stops collecting valid data from the secondary clearing blocks in response to the residual value dropping to a threshold value after being decreased during the collection of valid data. | Y
587 | 2026-07-28 | ipg260728.zip |  | US12693972 | Dell Products L.P. | XXXX_04 | Dynamic mapping of NVME (non-volatile memory express) namespaces to hosts | 1 . A method comprising: receiving an add host group mapping command, the add host group mapping command indicating a first host group and a host to which the first host group is to be mapped, wherein the host first group indicates a namespace that includes a boot drive that is used by the host to boot up; in response to the add group mapping command, mapping the first host group to the host by adding the first host group to a host object corresponding to the host, wherein adding the first host group to the host object includes adding an indication of the first host group to an array in the host object that stores an indication of a second host group, and wherein adding the indication of the first host group to the array comprises storing the indication of the first host group into an array entry in the array that follows an array entry storing the indication of the second host group; wherein the addition of the first host group to the host object enables the host to subsequently access the namespace; and after the first host group is added to the host object and prior to indicating completion of the add host group mapping command, ensuring that all host I/O (Input/Output) request processing threads that are currently waiting to access the host object have accessed the host object with the indication of the first host group having been added to the array in the host object. receiving an add host group mapping command, the add host group mapping command indicating a first host group and a host to which the first host group is to be mapped, wherein the host first group indicates a namespace that includes a boot drive that is used by the host to boot up; in response to the add group mapping command, mapping the first host group to the host by adding the first host group to a host object corresponding to the host, wherein adding the first host group to the host object includes adding an indication of the first host group to an array in the host object that stores an indication of a second host group, and wherein adding the indication of the first host group to the array comprises storing the indication of the first host group into an array entry in the array that follows an array entry storing the indication of the second host group; wherein the addition of the first host group to the host object enables the host to subsequently access the namespace; and after the first host group is added to the host object and prior to indicating completion of the add host group mapping command, ensuring that all host I/O (Input/Output) request processing threads that are currently waiting to access the host object have accessed the host object with the indication of the first host group having been added to the array in the host object. | Y
588 | 2026-07-28 | ipg260728.zip |  | US12693988 | SUZHOU METABRAIN INTELLIGENT TECHNOLOGY CO., LTD. | XXXX_02 | Digital power source having adjustable power-on time interval and slew rate, and adjustment method | 1 . A digital power supply with adjustable power-on time interval and slew rate, wherein the digital power supply comprises a main control circuit, a power supply circuit and a plurality of power supply adjustable circuits, wherein the main control circuit is respectively connected to the power supply circuit and each power supply adjustable circuit, wherein, the power supply circuit is configured to provide working power for the digital power supply; the main control circuit comprises a main control device and a first interface, and is configured to respond to external control parameters received by the first interface, and send pulse-width modulation (PWM) waves to each power adjustable circuit through a first pair of pins of the main control device; each power supply adjustable circuit comprises a first metal oxide semiconductor (MOS), a second MOS and a filter capacitor, wherein the first MOS, the second MOS and the filter capacitor together form a step-down circuit, and the power supply adjustable circuits are configured to control an on-off of the first MOS and the second MOS in response to the PWM waves of the main control circuit, and output electric energy at a determined power-on time interval and slew rate through the step-down circuit. the power supply circuit is configured to provide working power for the digital power supply; the main control circuit comprises a main control device and a first interface, and is configured to respond to external control parameters received by the first interface, and send pulse-width modulation (PWM) waves to each power adjustable circuit through a first pair of pins of the main control device; each power supply adjustable circuit comprises a first metal oxide semiconductor (MOS), a second MOS and a filter capacitor, wherein the first MOS, the second MOS and the filter capacitor together form a step-down circuit, and the power supply adjustable circuits are configured to control an on-off of the first MOS and the second MOS in response to the PWM waves of the main control circuit, and output electric energy at a determined power-on time interval and slew rate through the step-down circuit. | Y
589 | 2026-07-28 | ipg260728.zip |  | US12693991 | OPEN TEXT CORPORATION | XXXX_04 | System and method for system replication and migration for in-memory database systems | 1 . A method for migrating an in-memory database system from a source file system to a target file system, the method comprising: replicating file system data from the source file system to the target file system; in the source file system, periodically flushing contents in volatile memory to non-volatile memory; replicating source file system data at the target file system until the target file system is consistent with the source file system; stopping the in-memory database system at the source file system responsive to receiving an indication via a user interface to start a migration process; capturing changes made by the source file system prior to stopping the in-memory database system by flushing contents in volatile memory to non-volatile memory to commit any changes in volatile memory to non-volatile memory; actively monitoring, by a management service, a queue of the in-memory database system at the source file system, the actively monitoring the queue including: determining if all changes to the source file system have been captured; and determining if the volatile memory to non-volatile memory flush has been completed in the source file system by: polling, by a management service at the source file system, a replication engine at the source file system; and receiving, by a management service, a response from the replication engine indicating that the volatile memory to non-volatile memory flush has been completed; responsive to determining that the volatile memory to non-volatile memory flush has been completed in the source file system: replicating the source file system data at the target file system; causing a target server of the target file system to assume an identity of a source server of the source file system; and rebooting the target file system. replicating file system data from the source file system to the target file system; in the source file system, periodically flushing contents in volatile memory to non-volatile memory; replicating source file system data at the target file system until the target file system is consistent with the source file system; stopping the in-memory database system at the source file system responsive to receiving an indication via a user interface to start a migration process; capturing changes made by the source file system prior to stopping the in-memory database system by flushing contents in volatile memory to non-volatile memory to commit any changes in volatile memory to non-volatile memory; actively monitoring, by a management service, a queue of the in-memory database system at the source file system, the actively monitoring the queue including: determining if all changes to the source file system have been captured; and determining if the volatile memory to non-volatile memory flush has been completed in the source file system by: polling, by a management service at the source file system, a replication engine at the source file system; and receiving, by a management service, a response from the replication engine indicating that the volatile memory to non-volatile memory flush has been completed; determining if all changes to the source file system have been captured; and determining if the volatile memory to non-volatile memory flush has been completed in the source file system by: polling, by a management service at the source file system, a replication engine at the source file system; and receiving, by a management service, a response from the replication engine indicating that the volatile memory to non-volatile memory flush has been completed; polling, by a management service at the source file system, a replication engine at the source file system; and receiving, by a management service, a response from the replication engine indicating that the volatile memory to non-volatile memory flush has been completed; responsive to determining that the volatile memory to non-volatile memory flush has been completed in the source file system: replicating the source file system data at the target file system; causing a target server of the target file system to assume an identity of a source server of the source file system; and rebooting the target file system. replicating the source file system data at the target file system; causing a target server of the target file system to assume an identity of a source server of the source file system; and rebooting the target file system. | Y
590 | 2026-07-28 | ipg260728.zip |  | US12694070 | Silicon Storage Technology, Inc. | XXXX_04 | Verification method and system in artificial neural network array | 1 . A system comprising: a vector-by-matrix multiplication array comprising a plurality of non-volatile memory cells arranged in rows and columns, the non-volatile memory cells respectively capable of storing one of N possible levels corresponding to one of N possible currents; a plurality of output blocks to receive current from respective columns of the vector-by-matrix multiplication array and generate voltages during a verify operation of the vector-by-matrix multiplication and generate digital outputs during a read operation of the vector-by-matrix multiplication array; and a reference voltage generator to generate one of N voltages during the verify operation, wherein the reference voltage generator comprises: a current-to-voltage converter for converting a maximum current within the N possible currents into a maximum voltage; and a resistor string for generating N voltages ranging from the maximum voltage to a minimum voltage, wherein the resistor string comprises (N−1) resistors in series. a vector-by-matrix multiplication array comprising a plurality of non-volatile memory cells arranged in rows and columns, the non-volatile memory cells respectively capable of storing one of N possible levels corresponding to one of N possible currents; a plurality of output blocks to receive current from respective columns of the vector-by-matrix multiplication array and generate voltages during a verify operation of the vector-by-matrix multiplication and generate digital outputs during a read operation of the vector-by-matrix multiplication array; and a reference voltage generator to generate one of N voltages during the verify operation, wherein the reference voltage generator comprises: a current-to-voltage converter for converting a maximum current within the N possible currents into a maximum voltage; and a resistor string for generating N voltages ranging from the maximum voltage to a minimum voltage, wherein the resistor string comprises (N−1) resistors in series. a current-to-voltage converter for converting a maximum current within the N possible currents into a maximum voltage; and a resistor string for generating N voltages ranging from the maximum voltage to a minimum voltage, wherein the resistor string comprises (N−1) resistors in series. | Y
591 | 2026-07-28 | ipg260728.zip |  | US12694161 | Samsung Electronics Co., Ltd. | XXXX_04 | Operating method of storage device and operating method of storage system including storage device | 1 . An operating method of a storage device including a nonvolatile memory device and a storage controller configured to communicate with a host and control the nonvolatile memory device, the operating method comprising: storing, by the storage controller, a public key received from a first host; transmitting, by the storage controller, a random number to a second host in response to a host authentication start request from the second host that has obtained the public key and a private key corresponding to the public key; receiving, by the storage controller, a signature generated based on the private key and the random number from the second host; verifying, by the storage controller, the signature based on the public key; and changing, by the storage controller, a first device parameter according to a request from the second host in response to the signature being verified, the changing the first device parameter including changing a one-time writable set value among at least three set values for setting an operation of the storage device according to the request from the second host. storing, by the storage controller, a public key received from a first host; transmitting, by the storage controller, a random number to a second host in response to a host authentication start request from the second host that has obtained the public key and a private key corresponding to the public key; receiving, by the storage controller, a signature generated based on the private key and the random number from the second host; verifying, by the storage controller, the signature based on the public key; and changing, by the storage controller, a first device parameter according to a request from the second host in response to the signature being verified, the changing the first device parameter including changing a one-time writable set value among at least three set values for setting an operation of the storage device according to the request from the second host. | Y
592 | 2026-07-28 | ipg260728.zip |  | US12694196 | Notion Labs, Inc. | XXXX_04 | Page layout configuration | 1 . A system comprising: a processor; a non-volatile memory; a page layout template editor configured to enable a user to generate a page layout template for a first page type, the page layout template editor comprising: a commit user interface element; a page layout module pane comprising one or more modules; a configuration pane; and an editing canvas, wherein the page layout template editor is configured to generate the page layout template by: receiving a module in the editing canvas from the page layout module pane, wherein the editing canvas receives the module in response to the user performing at least one of: dragging the module from the page layout module pane to the editing canvas or selecting the module in the page layout module pane, wherein the module defines a presentation mode of a block of a page having the first page type; displaying the module in the editing canvas; receiving a selection of the module in the editing canvas; displaying the configuration pane, wherein the configuration pane is configured to display one or more configuration options associated with the selected module; receiving a user input defining one or more of the one or more configuration options; updating the display of the module in the editing canvas based on the selected module in the editing canvas based on the user input; receiving a user selection of the commit user interface element; saving the generated page layout template as a child page layout template associated with a parent page layout template, the child page layout template configured to inherit layout information from the parent page layout template, wherein saving comprises: creating a new page layout template including the selected module; determining a set of modules included in the parent page layout template; computing a page layout for the new page layout template using the selected module, the set of modules in the parent page layout template, and a presentation order defined by the child page layout template; and saving the new page layout template; and associating the new page layout template with a scope, such that when a user requests a page associated with the scope and having the page type, the system generates the requested page using the new page layout template, wherein the scope is a grouping of hierarchically organized blocks of a render tree. a processor; a non-volatile memory; a page layout template editor configured to enable a user to generate a page layout template for a first page type, the page layout template editor comprising: a commit user interface element; a page layout module pane comprising one or more modules; a configuration pane; and an editing canvas, a commit user interface element; a page layout module pane comprising one or more modules; a configuration pane; and an editing canvas, wherein the page layout template editor is configured to generate the page layout template by: receiving a module in the editing canvas from the page layout module pane, wherein the editing canvas receives the module in response to the user performing at least one of: dragging the module from the page layout module pane to the editing canvas or selecting the module in the page layout module pane, wherein the module defines a presentation mode of a block of a page having the first page type; displaying the module in the editing canvas; receiving a selection of the module in the editing canvas; displaying the configuration pane, wherein the configuration pane is configured to display one or more configuration options associated with the selected module; receiving a user input defining one or more of the one or more configuration options; updating the display of the module in the editing canvas based on the selected module in the editing canvas based on the user input; receiving a user selection of the commit user interface element; saving the generated page layout template as a child page layout template associated with a parent page layout template, the child page layout template configured to inherit layout information from the parent page layout template, wherein saving comprises: creating a new page layout template including the selected module; determining a set of modules included in the parent page layout template; computing a page layout for the new page layout template using the selected module, the set of modules in the parent page layout template, and a presentation order defined by the child page layout template; and saving the new page layout template; and associating the new page layout template with a scope, such that when a user requests a page associated with the scope and having the page type, the system generates the requested page using the new page layout template, wherein the scope is a grouping of hierarchically organized blocks of a render tree. receiving a module in the editing canvas from the page layout module pane, wherein the editing canvas receives the module in response to the user performing at least one of: dragging the module from the page layout module pane to the editing canvas or selecting the module in the page layout module pane, wherein the module defines a presentation mode of a block of a page having the first page type; wherein the module defines a presentation mode of a block of a page having the first page type; displaying the module in the editing canvas; receiving a selection of the module in the editing canvas; displaying the configuration pane, wherein the configuration pane is configured to display one or more configuration options associated with the selected module; wherein the configuration pane is configured to display one or more configuration options associated with the selected module; receiving a user input defining one or more of the one or more configuration options; updating the display of the module in the editing canvas based on the selected module in the editing canvas based on the user input; receiving a user selection of the commit user interface element; saving the generated page layout template as a child page layout template associated with a parent page layout template, the child page layout template configured to inherit layout information from the parent page layout template, wherein saving comprises: creating a new page layout template including the selected module; determining a set of modules included in the parent page layout template; computing a page layout for the new page layout template using the selected module, the set of modules in the parent page layout template, and a presentation order defined by the child page layout template; and saving the new page layout template; and creating a new page layout template including the selected module; determining a set of modules included in the parent page layout template; computing a page layout for the new page layout template using the selected module, the set of modules in the parent page layout template, and a presentation order defined by the child page layout template; and saving the new page layout template; and saving the new page layout template; and associating the new page layout template with a scope, such that when a user requests a page associated with the scope and having the page type, the system generates the requested page using the new page layout template, wherein the scope is a grouping of hierarchically organized blocks of a render tree. wherein the scope is a grouping of hierarchically organized blocks of a render tree. | Y
593 | 2026-07-28 | ipg260728.zip |  | US12694279 | Silicon Storage Technology, Inc. | XXXX_04 | Precision tuning for the programming of analog neural memory in a deep learning artificial neural network | 1 . A method for performing a vector-by-matrix multiplication operation on a memory array using an input function circuit and an output circuit block, the method comprising: receiving, by the input function circuit, a digital value to be applied as an input to a row in the memory array to perform a vector-by-matrix multiplication operation, the digital value comprising a sequence of bits, each of the bits having a respective bit position within the sequence of bits; converting the sequence of bits into a sequence of analog input signals, each analog input signal in the sequence of analog input signals corresponding to a bit in the sequence of bits; applying, sequentially, each analog input signal in the sequence of analog input signals to control gate terminals of the row; and receiving, by the output circuit block, a sequence of output analog signals in response to the sequence of analog input signals and multiplying each output analog signal in the sequence of output analog signals by a respective factor corresponding to the respective bit position of the corresponding bit in the sequence of bits associated with the output analog signal and summing results of the multiplying to generate an output. receiving, by the input function circuit, a digital value to be applied as an input to a row in the memory array to perform a vector-by-matrix multiplication operation, the digital value comprising a sequence of bits, each of the bits having a respective bit position within the sequence of bits; converting the sequence of bits into a sequence of analog input signals, each analog input signal in the sequence of analog input signals corresponding to a bit in the sequence of bits; applying, sequentially, each analog input signal in the sequence of analog input signals to control gate terminals of the row; and receiving, by the output circuit block, a sequence of output analog signals in response to the sequence of analog input signals and multiplying each output analog signal in the sequence of output analog signals by a respective factor corresponding to the respective bit position of the corresponding bit in the sequence of bits associated with the output analog signal and summing results of the multiplying to generate an output. | Y
594 | 2026-07-28 | ipg260728.zip |  | US12694942 | Sandisk Technologies, Inc. | XXXX_04 | Binary search bit error rate estimation scan for non-volatile memory apparatus | 1 . A method of operating a memory apparatus including memory cells configured to retain a threshold voltage corresponding to one of a plurality of data states, the method comprising the steps of: reading the memory cells using a primary set of read level offsets from a default read level associated with one of the plurality of data states and determine a value of an error metric for each of the primary set of read level offsets; reading the memory cells using a secondary set of read level offsets from the default read level associated with the one of the plurality of data states and determining the value of the error metric for each of the secondary set of read level offsets, the secondary set of read level offsets based on the value of the error metric for each one of the read level offsets of the primary set; and reading the memory cells at an optimum read level associated with the one of the plurality of data states and determined based on analysis of the value of the error metric for each of the read level offsets of both the primary set and the secondary set, wherein the primary set of read level offsets includes a first primary set read level offset and a second primary set read level offset and a third primary set read level offset, the first primary set read level offset is less than the second primary set read level offset by a primary set step size and the third primary set read level offset is greater than the second primary set read level offset by the primary set step size, a plurality of three point cases correspond to and are defined by relative magnitudes of the value of the error metric for the first primary set read level offset and the second primary set read level offset and the third primary set read level offset, and the method further includes the step of selecting the secondary set of read level offsets according to which of the plurality of three point cases corresponds to the relative magnitudes of the value of the error metric for the first primary set read level offset and the second primary set read level offset and the third primary set read level offset, the secondary set of the read level offsets being less than the first primary set read level offset or greater than the third primary set read level offset. reading the memory cells using a primary set of read level offsets from a default read level associated with one of the plurality of data states and determine a value of an error metric for each of the primary set of read level offsets; reading the memory cells using a secondary set of read level offsets from the default read level associated with the one of the plurality of data states and determining the value of the error metric for each of the secondary set of read level offsets, the secondary set of read level offsets based on the value of the error metric for each one of the read level offsets of the primary set; and reading the memory cells at an optimum read level associated with the one of the plurality of data states and determined based on analysis of the value of the error metric for each of the read level offsets of both the primary set and the secondary set, wherein the primary set of read level offsets includes a first primary set read level offset and a second primary set read level offset and a third primary set read level offset, the first primary set read level offset is less than the second primary set read level offset by a primary set step size and the third primary set read level offset is greater than the second primary set read level offset by the primary set step size, a plurality of three point cases correspond to and are defined by relative magnitudes of the value of the error metric for the first primary set read level offset and the second primary set read level offset and the third primary set read level offset, and the method further includes the step of selecting the secondary set of read level offsets according to which of the plurality of three point cases corresponds to the relative magnitudes of the value of the error metric for the first primary set read level offset and the second primary set read level offset and the third primary set read level offset, the secondary set of the read level offsets being less than the first primary set read level offset or greater than the third primary set read level offset. | Y
595 | 2026-07-28 | ipg260728.zip |  | US12694943 | Sandisk Technologies, Inc. | XXXX_04 | Non-volatile memory with leak tests | 1 . A non-volatile storage apparatus, comprising: a non-volatile memory structure comprising a first set of non-volatile memory cells and signal lines connected to the first set of non-volatile memory cells; and a control circuit connected to the non-volatile memory structure and configured to program and erase the first set of non-volatile memory cells, the control circuit comprises an inference circuit, the control circuit is configured to perform multiple leak tests for the signal lines, the multiple leak tests are integrated into a pre-erase process for the first set of non-volatile memory cells after the first set of non-volatile memory cells have received programming, the inference circuit is configured to use results of the leak tests with a model to predict whether the first set of non-volatile memory cells will fail, the control circuit is further configured to perform an erase process for the first set of non-volatile memory cells including applying one or more erase voltage pulses to the first set of non-volatile memory cells while using the inference circuit to predict whether the first set of non-volatile memory cells will fail. a non-volatile memory structure comprising a first set of non-volatile memory cells and signal lines connected to the first set of non-volatile memory cells; and a control circuit connected to the non-volatile memory structure and configured to program and erase the first set of non-volatile memory cells, the control circuit comprises an inference circuit, the control circuit is configured to perform multiple leak tests for the signal lines, the multiple leak tests are integrated into a pre-erase process for the first set of non-volatile memory cells after the first set of non-volatile memory cells have received programming, the inference circuit is configured to use results of the leak tests with a model to predict whether the first set of non-volatile memory cells will fail, the control circuit is further configured to perform an erase process for the first set of non-volatile memory cells including applying one or more erase voltage pulses to the first set of non-volatile memory cells while using the inference circuit to predict whether the first set of non-volatile memory cells will fail. | Y
596 | 2026-07-28 | ipg260728.zip |  | US12694944 | XXXX CORPORATION; XXXX Corporation | XXXX_01 | Semiconductor memory device and memory system | 1 . A semiconductor memory device comprising: a memory cell array configured to store data; and a control circuit configured to control a write operation to write data into the memory cell array, wherein for control of the write operation, the control circuit is configured to: receive first data and a first parity bit, generate a second parity bit for the first data, check whether the first parity bit and the second parity bit match each other, and write second data into the memory cell array, wherein the first data includes the second data, and data for error detection generated for the second data. a memory cell array configured to store data; and a control circuit configured to control a write operation to write data into the memory cell array, wherein for control of the write operation, the control circuit is configured to: receive first data and a first parity bit, generate a second parity bit for the first data, check whether the first parity bit and the second parity bit match each other, and write second data into the memory cell array, wherein the first data includes the second data, and data for error detection generated for the second data. | Y
597 | 2026-07-28 | ipg260728.zip |  | US12694945 | Samsung Electronics Co., Ltd. | XXXX_05 | Memory device including repair circuit and operating method thereof | 1 . An operating method of a memory device, the operating method comprising: outputting, using a pre-decoder circuit, a signal representing a pre-decoded faulty row address based on predecoding a faulty row address; outputting, using the pre-decoder circuit, a signal representing a pre-decoded row address based on predecoding a row address; outputting hit signals based on comparing a bit value of the pre-decoded faulty row address with a bit value of the pre-decoded row address; outputting a repair enable signal based on the hit signals; and performing a row repair operation based on the repair enable signal. outputting, using a pre-decoder circuit, a signal representing a pre-decoded faulty row address based on predecoding a faulty row address; outputting, using the pre-decoder circuit, a signal representing a pre-decoded row address based on predecoding a row address; outputting hit signals based on comparing a bit value of the pre-decoded faulty row address with a bit value of the pre-decoded row address; outputting a repair enable signal based on the hit signals; and performing a row repair operation based on the repair enable signal. | Y
598 | 2026-07-28 | ipg260728.zip |  | US12695223 | Intel Corporation | XXXX_02 | Differential I/O card using CMT connector | 1 . An add-in card (AIC), comprising: a plurality of integrated circuit (IC chips), each having a plurality of input/output (I/O) pads or pins; a board to which the plurality of IC chips are operatively coupled, including an array of contact mount technology (CMT) contact pads having a first pattern and disposed on a surface of the board toward a first end of the board and including wiring connecting CMT pads to the I/O pins or pads on the IC chips; and an on module CMT connector including an array of spring-loaded contacts arranged in a third pattern matching the first pattern, wherein the AIC is configured to be installed in a compute platform including a CMT connector coupled to a motherboard and having an array of spring-loaded contacts arranged in a second pattern matching the first pattern, and wherein when the AIC is installed in the compute platform the CMT connector is disposed between the motherboard and the AIC and the spring-loaded contacts are in compression contact with respective CMT contact pads. a plurality of integrated circuit (IC chips), each having a plurality of input/output (I/O) pads or pins; a board to which the plurality of IC chips are operatively coupled, including an array of contact mount technology (CMT) contact pads having a first pattern and disposed on a surface of the board toward a first end of the board and including wiring connecting CMT pads to the I/O pins or pads on the IC chips; and an on module CMT connector including an array of spring-loaded contacts arranged in a third pattern matching the first pattern, wherein the AIC is configured to be installed in a compute platform including a CMT connector coupled to a motherboard and having an array of spring-loaded contacts arranged in a second pattern matching the first pattern, and wherein when the AIC is installed in the compute platform the CMT connector is disposed between the motherboard and the AIC and the spring-loaded contacts are in compression contact with respective CMT contact pads. | Y
599 | 2026-08-04 | ipg260804.zip | 2026-09-26 09:35:39 | US12699508B1 | Marvell Asia Pte Ltd | XXXX_02 | Method and apparatus for erasing a memory device | 1 . A solid state drive (SSD) device, comprising: non-volatile memory; and an SSD device controller coupled to the non-volatile memory, the SSD device controller configured to: operate in a first operating mode in which the SSD device controller begins suspending erase operations without delay, operate in a second operating mode in which the SSD device controller delays starting the suspending of erase operations, while performing an erase operation, calculate a parameter that corresponds to a comparison of i) a first metric that measures a degree of completeness of the erase operation relative to a total duration of the erase operation, and ii) a second metric that indicates a number of suspend operations that have already been performed during the erase operation, perform a comparison of the parameter to a threshold, determine whether to operate in the second operating mode using the comparison of the parameter to the threshold, and in response to receiving a read request while the non-volatile memory is performing the erase operation, suspend the erase operation to permit the non-volatile memory to execute a read operation corresponding to the read request, including delaying the start of suspending the erase operation for a time delay when operating in the second operating mode. non-volatile memory; and an SSD device controller coupled to the non-volatile memory, the SSD device controller configured to: operate in a first operating mode in which the SSD device controller begins suspending erase operations without delay, operate in a second operating mode in which the SSD device controller delays starting the suspending of erase operations, while performing an erase operation, calculate a parameter that corresponds to a comparison of i) a first metric that measures a degree of completeness of the erase operation relative to a total duration of the erase operation, and ii) a second metric that indicates a number of suspend operations that have already been performed during the erase operation, perform a comparison of the parameter to a threshold, determine whether to operate in the second operating mode using the comparison of the parameter to the threshold, and in response to receiving a read request while the non-volatile memory is performing the erase operation, suspend the erase operation to permit the non-volatile memory to execute a read operation corresponding to the read request, including delaying the start of suspending the erase operation for a time delay when operating in the second operating mode. operate in a first operating mode in which the SSD device controller begins suspending erase operations without delay, operate in a second operating mode in which the SSD device controller delays starting the suspending of erase operations, while performing an erase operation, calculate a parameter that corresponds to a comparison of i) a first metric that measures a degree of completeness of the erase operation relative to a total duration of the erase operation, and ii) a second metric that indicates a number of suspend operations that have already been performed during the erase operation, perform a comparison of the parameter to a threshold, determine whether to operate in the second operating mode using the comparison of the parameter to the threshold, and in response to receiving a read request while the non-volatile memory is performing the erase operation, suspend the erase operation to permit the non-volatile memory to execute a read operation corresponding to the read request, including delaying the start of suspending the erase operation for a time delay when operating in the second operating mode. suspend the erase operation to permit the non-volatile memory to execute a read operation corresponding to the read request, including delaying the start of suspending the erase operation for a time delay when operating in the second operating mode. | Y
600 | 2026-08-04 | ipg260804.zip | 2026-09-26 09:35:39 | US12699513B2 | MemryX Incorporated | XXXX_04 | Core group memory processing unit architectures and configurations | 1 . A memory processing unit (MPU) comprising: a first memory including a plurality of memory regions, wherein one or more of the plurality of memory regions are configured in a corresponding pluralities of memory blocks; and a plurality of processing regions interleaved between the plurality of regions of the first memory, wherein the processing regions include a plurality of core groups, wherein the core groups include one or more compute cores, and wherein one or more of the plurality of core groups of a respective one of the plurality of processing regions are coupled between adjacent ones of the memory blocks of adjacent ones of the plurality of memory regions of the first region. a first memory including a plurality of memory regions, wherein one or more of the plurality of memory regions are configured in a corresponding pluralities of memory blocks; and a plurality of processing regions interleaved between the plurality of regions of the first memory, wherein the processing regions include a plurality of core groups, wherein the core groups include one or more compute cores, and wherein one or more of the plurality of core groups of a respective one of the plurality of processing regions are coupled between adjacent ones of the memory blocks of adjacent ones of the plurality of memory regions of the first region. | Y
601 | 2026-08-04 | ipg260804.zip | 2026-09-26 09:35:39 | US12699518B2 | Micron Technology, Inc. | XXXX_04 | Partitioning system data from user data in memory | 1 . A method, comprising: receiving system data at a memory; assigning the system data a first address within a first range of memory addresses; storing the system data in a first portion of the memory operated with a first set of trim settings in response to the system data having the first address within the first range of memory addresses; receiving user data; assigning the user data a second address within a second range of memory addresses; and storing the user data in a second portion of the memory operated with a second set of trim settings in response to the user data having the second address within the second range of memory addresses, wherein the first set of trim settings or the second set of trim settings comprise at least one of: a programming frequency or a programming time length. receiving system data at a memory; assigning the system data a first address within a first range of memory addresses; storing the system data in a first portion of the memory operated with a first set of trim settings in response to the system data having the first address within the first range of memory addresses; receiving user data; assigning the user data a second address within a second range of memory addresses; and storing the user data in a second portion of the memory operated with a second set of trim settings in response to the user data having the second address within the second range of memory addresses, wherein the first set of trim settings or the second set of trim settings comprise at least one of: a programming frequency or a programming time length. | Y
602 | 2026-08-04 | ipg260804.zip | 2026-09-26 09:35:39 | US12699521B2 | MemryX Incorporated | XXXX_02 | Core group memory processing chip design | 1 . A method of designing a memory processing unit (MPU), wherein the MPU includes: a first memory including a plurality of memory regions, wherein one or more of the plurality of memory regions are configured in a corresponding pluralities of memory blocks; and a plurality of processing regions, wherein each processing region of the plurality of processing regions is interleaved between two adjacent memory regions of the plurality of memory regions of the first memory, wherein the processing regions include a plurality of core groups, wherein the core groups include one or more compute cores, and wherein one or more of the plurality of core groups of a respective one of the plurality of processing regions are coupled between adjacent ones of the memory blocks of adjacent ones of the plurality of memory regions of the first memory; the method comprising configuring one or more of the plurality of memory regions of the first memory, the memory blocks of the memory regions, the plurality of processing regions, the plurality of core groups, the compute cores, and dataflow between adjacent compute cores in respective ones of the plurality of processing regions through one or more corresponding memory blocks of corresponding memory regions, based on one or more of an impact of a number of parameters and a number of layers of one or more neural network models on memory balance, core utilization and memory reuse on bandwidth balance, design points, supported operations, target models, and supported memory organizations. a first memory including a plurality of memory regions, wherein one or more of the plurality of memory regions are configured in a corresponding pluralities of memory blocks; and a plurality of processing regions, wherein each processing region of the plurality of processing regions is interleaved between two adjacent memory regions of the plurality of memory regions of the first memory, wherein the processing regions include a plurality of core groups, wherein the core groups include one or more compute cores, and wherein one or more of the plurality of core groups of a respective one of the plurality of processing regions are coupled between adjacent ones of the memory blocks of adjacent ones of the plurality of memory regions of the first memory; the method comprising configuring one or more of the plurality of memory regions of the first memory, the memory blocks of the memory regions, the plurality of processing regions, the plurality of core groups, the compute cores, and dataflow between adjacent compute cores in respective ones of the plurality of processing regions through one or more corresponding memory blocks of corresponding memory regions, based on one or more of an impact of a number of parameters and a number of layers of one or more neural network models on memory balance, core utilization and memory reuse on bandwidth balance, design points, supported operations, target models, and supported memory organizations. | Y
603 | 2026-08-04 | ipg260804.zip | 2026-09-26 09:35:39 | US12699526B2 | SK Hynix NAND Product Solutions Corp.; Intel NDTM US LLC | XXXX_04 | Method and apparatus to select a plane in a NAND flash die to store a read-only reserved block | 1 . A non-volatile memory device, comprising: a NAND flash array comprising a plurality of planes, a read-only reserved block in one of the plurality of planes to store NAND flash die specific information, wherein the read-only reserved block is stored in a first plane that is selected among the plurality of planes based on the first plane having the highest number of valid blocks; and control circuitry comprising a plurality of fuses, the control circuitry to obtain a location of the read-only reserved block encoded in the plurality of fuses during initialization of the non- volatile memory device after power-on reset; wherein the NAND flash die specific information is also stored in a backup read-only reserved block in a second plane, and the second plane is selected among the plurality of planes to store the backup read-only reserved block based on the second plane having the second highest number of valid blocks. a NAND flash array comprising a plurality of planes, a read-only reserved block in one of the plurality of planes to store NAND flash die specific information, wherein the read-only reserved block is stored in a first plane that is selected among the plurality of planes based on the first plane having the highest number of valid blocks; and control circuitry comprising a plurality of fuses, the control circuitry to obtain a location of the read-only reserved block encoded in the plurality of fuses during initialization of the non- volatile memory device after power-on reset; wherein the NAND flash die specific information is also stored in a backup read-only reserved block in a second plane, and the second plane is selected among the plurality of planes to store the backup read-only reserved block based on the second plane having the second highest number of valid blocks. | Y
604 | 2026-08-04 | ipg260804.zip | 2026-09-26 09:35:39 | US12699528B2 | Dell Products L.P. | XXXX_04 | Method and apparatus for bringing an array port offline for executing in-flight I/O requests while rejecting upper layer protocol (ULP) messages | 1 . A method for use in a storage system, comprising: receiving, at a storage processor that is part of the storage system, a notification that an array port in the storage processor is going to be brought offline, the notification contains an indication of the length of the waiting period; transitioning the array port into a first state in which the array port continues to execute in-flight input-output (I/O requests) while rejecting new I/O requests, wherein each rejection includes an upper layer protocol (ULP) response/status message that would cause a sender of the rejection's corresponding I/O request to select an alternative network path that connects the sender to the storage system and re-transmit the corresponding I/O request to the storage system via the alternative network path; and transitioning the array port from the first state into a second state, the second state being a state in which the array port is offline, the array port being transitioned into the second state in response to detecting that the waiting period has passed since the receiving of the notification, wherein the notification indicates that the storage processor is going to be shut down, without identifying the array port or identifies the array port specifically. | Y
605 | 2026-08-04 | ipg260804.zip | 2026-09-26 09:35:39 | US12699572B2 | MELLANOX TECHNOLOGIES, LTD. | XXXX_04 | Flexible hardware component driver loading | 1 . A system comprising one or more circuits to: initiate a system initiation or a boot of the system; during the system initiation or the boot of the system, read a string from a non-volatile memory; identify, based on the string read from the non-volatile memory during the system initiation or the boot of the system, one or more board IDs and a plurality of device categories associated with a plurality of hardware components, wherein the string encodes at least one board ID of the one or more board IDs for a respective device category of the plurality of device categories for each hardware component of the plurality of hardware components to enable variations in components of the system to be ascertained; identify one or more drivers based on the identified one or more board IDs and plurality of device categories associated with the plurality of hardware components; and in response to identifying the one or more drivers, load the one or more drivers during the system initiation or the boot of the system. initiate a system initiation or a boot of the system; during the system initiation or the boot of the system, read a string from a non-volatile memory; identify, based on the string read from the non-volatile memory during the system initiation or the boot of the system, one or more board IDs and a plurality of device categories associated with a plurality of hardware components, wherein the string encodes at least one board ID of the one or more board IDs for a respective device category of the plurality of device categories for each hardware component of the plurality of hardware components to enable variations in components of the system to be ascertained; identify one or more drivers based on the identified one or more board IDs and plurality of device categories associated with the plurality of hardware components; and in response to identifying the one or more drivers, load the one or more drivers during the system initiation or the boot of the system. | Y
606 | 2026-08-04 | ipg260804.zip | 2026-09-26 09:35:39 | US12699613B2 | Lodestar Licensing Group LLC | XXXX_04 | Automotive electronic control unit reliability and safety during power standby mode | 1 . A device comprising: memory; and a processor configured to: receive a request; and in response to the request: compare sampled memory usage of the memory to historical memory usage of the memory; determine that the sampled memory usage of the memory exceeds a first threshold; and restart based at least in part on the sampled memory usage of the memory exceeding the first threshold. memory; and a processor configured to: receive a request; and in response to the request: compare sampled memory usage of the memory to historical memory usage of the memory; determine that the sampled memory usage of the memory exceeds a first threshold; and restart based at least in part on the sampled memory usage of the memory exceeding the first threshold. receive a request; and in response to the request: compare sampled memory usage of the memory to historical memory usage of the memory; determine that the sampled memory usage of the memory exceeds a first threshold; and restart based at least in part on the sampled memory usage of the memory exceeding the first threshold. compare sampled memory usage of the memory to historical memory usage of the memory; determine that the sampled memory usage of the memory exceeds a first threshold; and restart based at least in part on the sampled memory usage of the memory exceeding the first threshold. | Y
607 | 2026-08-04 | ipg260804.zip | 2026-09-26 09:35:39 | US12699648B1 | Radian Memory Systems LLC; Radian Memory Systems, LLC | XXXX_02 | Storage system with subdivisions | 1 . A solid state storage drive (SSD) comprising: a host interface configured to communicate with a host storage manager using commands from a Non-Volatile Memory Express (NVMe) standard; one or more flash memory dies comprising physical planes, each plane having erase units, each erase unit contained within a single plane, and each erase unit having pages; wherein: the flash memory is logically organized into subdivisions with non-overlapping ranges of logical block addresses, and each subdivision is mapped to a set of erase units on at least two different planes; logic coupled to the host interface and to the flash memory, wherein the logic comprises at least one of hardware logic and software logic and the logic operates to: in response to an NVMe write command from the host storage manager directed to a specific subdivision, write data corresponding to a sequential range of logical block addresses into an addressed page of each of the erase units on different planes in the specific subdivision using a common physical page address for the addressed page of each of the erase units, wherein operations for the writing of the data execute concurrently in each of the erase units on the different planes to preserve sequential ordering of the logical block addresses while enabling parallel writing of the subdivision; convert at least one logical block address of the sequential range of logical block addresses into the common physical page address; and in response to an NVMe maintenance command from the host storage manager directed to the specific subdivision, erase all of the erase units in the specific subdivision, so that the entire range of logical block addresses for the specific subdivision can be rewritten. a host interface configured to communicate with a host storage manager using commands from a Non-Volatile Memory Express (NVMe) standard; one or more flash memory dies comprising physical planes, each plane having erase units, each erase unit contained within a single plane, and each erase unit having pages; wherein: the flash memory is logically organized into subdivisions with non-overlapping ranges of logical block addresses, and each subdivision is mapped to a set of erase units on at least two different planes; the flash memory is logically organized into subdivisions with non-overlapping ranges of logical block addresses, and each subdivision is mapped to a set of erase units on at least two different planes; logic coupled to the host interface and to the flash memory, wherein the logic comprises at least one of hardware logic and software logic and the logic operates to: in response to an NVMe write command from the host storage manager directed to a specific subdivision, write data corresponding to a sequential range of logical block addresses into an addressed page of each of the erase units on different planes in the specific subdivision using a common physical page address for the addressed page of each of the erase units, wherein operations for the writing of the data execute concurrently in each of the erase units on the different planes to preserve sequential ordering of the logical block addresses while enabling parallel writing of the subdivision; convert at least one logical block address of the sequential range of logical block addresses into the common physical page address; and in response to an NVMe maintenance command from the host storage manager directed to the specific subdivision, erase all of the erase units in the specific subdivision, so that the entire range of logical block addresses for the specific subdivision can be rewritten. in response to an NVMe write command from the host storage manager directed to a specific subdivision, write data corresponding to a sequential range of logical block addresses into an addressed page of each of the erase units on different planes in the specific subdivision using a common physical page address for the addressed page of each of the erase units, wherein operations for the writing of the data execute concurrently in each of the erase units on the different planes to preserve sequential ordering of the logical block addresses while enabling parallel writing of the subdivision; convert at least one logical block address of the sequential range of logical block addresses into the common physical page address; and in response to an NVMe maintenance command from the host storage manager directed to the specific subdivision, erase all of the erase units in the specific subdivision, so that the entire range of logical block addresses for the specific subdivision can be rewritten. | Y
608 | 2026-08-04 | ipg260804.zip | 2026-09-26 09:35:39 | US12699656B2 | STMicroelectronics Belgium | XXXX_04 | Memory storage device and method | 1 . A method for securely storing information, the method comprising: encrypting initial data using a second data; setting an index variable to a first value; selecting an indexed pointer aiming towards an indexed address in an initial part of a non-volatile memory, and associating the indexed pointer and the indexed address with the first value of the index variable; storing the encrypted initial data at the indexed address of the non-volatile memory; incrementing the index variable; and performing a sequence: encrypting the indexed pointer associated with a current value of the index variable decremented by one using the second data; selecting a new pointer aiming towards a new address of the initial part of the non-volatile memory, and associating the new pointer and the new address with the current value of the index variable; storing the encrypted indexed pointer associated with the current value of the index variable decremented by one at the new address in the initial part of the non-volatile memory; determining that the current value of the index variable is less than a final value minus one; and in response to determining that the current value is less than the final value minus one, incrementing the index variable and repeating the sequence using the new pointer as the indexed pointer. encrypting initial data using a second data; setting an index variable to a first value; selecting an indexed pointer aiming towards an indexed address in an initial part of a non-volatile memory, and associating the indexed pointer and the indexed address with the first value of the index variable; storing the encrypted initial data at the indexed address of the non-volatile memory; incrementing the index variable; and performing a sequence: encrypting the indexed pointer associated with a current value of the index variable decremented by one using the second data; selecting a new pointer aiming towards a new address of the initial part of the non-volatile memory, and associating the new pointer and the new address with the current value of the index variable; storing the encrypted indexed pointer associated with the current value of the index variable decremented by one at the new address in the initial part of the non-volatile memory; determining that the current value of the index variable is less than a final value minus one; and in response to determining that the current value is less than the final value minus one, incrementing the index variable and repeating the sequence using the new pointer as the indexed pointer. encrypting the indexed pointer associated with a current value of the index variable decremented by one using the second data; selecting a new pointer aiming towards a new address of the initial part of the non-volatile memory, and associating the new pointer and the new address with the current value of the index variable; storing the encrypted indexed pointer associated with the current value of the index variable decremented by one at the new address in the initial part of the non-volatile memory; determining that the current value of the index variable is less than a final value minus one; and in response to determining that the current value is less than the final value minus one, incrementing the index variable and repeating the sequence using the new pointer as the indexed pointer. | Y
609 | 2026-08-04 | ipg260804.zip | 2026-09-26 09:35:39 | US12699671B2 | VMware LLC | XXXX_04 | Using physical and virtual functions associated with a NIC to access an external storage through network fabric driver | 1 . A method for providing a virtual machine (VM), executing a workload and instantiated on a virtualization layer of a host computer, access to an external storage through a network interface card (NIC) connected to a bus of the host computer, the method comprising: assigning, by the virtualization layer having a first network fabric storage driver, a physical function (PF) of the NIC to the VM, wherein the physical function is exposed to the VM as a network interface through which packets relating to storage access operations initiated by the VM in connection with executing the workload, are to be transmitted and received; and configuring a second network fabric storage driver on the VM to use the PF to bypass the first network fabric storage driver and exchange the packets relating to the storage access operations with the external storage through the NIC. assigning, by the virtualization layer having a first network fabric storage driver, a physical function (PF) of the NIC to the VM, wherein the physical function is exposed to the VM as a network interface through which packets relating to storage access operations initiated by the VM in connection with executing the workload, are to be transmitted and received; and configuring a second network fabric storage driver on the VM to use the PF to bypass the first network fabric storage driver and exchange the packets relating to the storage access operations with the external storage through the NIC. | Y
610 | 2026-08-04 | ipg260804.zip | 2026-09-26 09:35:39 | US12699774B2 | Micron Technology, Inc. | XXXX_04 | Detection of anomalous sequences of commands to memory systems | 1 . A device, comprising: an interface operable on a memory channel; a random access memory; a non-volatile memory cell array; and a controller configured to detect a trigger event, and in response: identify a sequence of commands received in the interface from the memory channel to access memory services provided via at least the random access memory; generate a classification of the sequence of commands from computations of an artificial neural network, wherein the artificial neural network is responsive to the sequence of commands as an input to generate the classification of the sequence as an output of the artificial neural network, and wherein the computations of the artificial neural network include one or more operations of multiplication and accumulation performed using the non-volatile memory cell array; and provide, via the interface, the classification that is generated by the artificial neural network in response to receiving the sequence of commands. an interface operable on a memory channel; a random access memory; a non-volatile memory cell array; and a controller configured to detect a trigger event, and in response: identify a sequence of commands received in the interface from the memory channel to access memory services provided via at least the random access memory; generate a classification of the sequence of commands from computations of an artificial neural network, wherein the artificial neural network is responsive to the sequence of commands as an input to generate the classification of the sequence as an output of the artificial neural network, and wherein the computations of the artificial neural network include one or more operations of multiplication and accumulation performed using the non-volatile memory cell array; and provide, via the interface, the classification that is generated by the artificial neural network in response to receiving the sequence of commands. identify a sequence of commands received in the interface from the memory channel to access memory services provided via at least the random access memory; generate a classification of the sequence of commands from computations of an artificial neural network, wherein the artificial neural network is responsive to the sequence of commands as an input to generate the classification of the sequence as an output of the artificial neural network, and wherein the computations of the artificial neural network include one or more operations of multiplication and accumulation performed using the non-volatile memory cell array; and provide, via the interface, the classification that is generated by the artificial neural network in response to receiving the sequence of commands. | Y
611 | 2026-08-04 | ipg260804.zip | 2026-09-26 09:35:39 | US12699777B2 | Microchip Technology Incorporated | XXXX_04 | Owner revocation emulation container | 1 . A device, comprising: a boot code; a non-volatile memory; the boot code executable by a processor to: generate a first unique private key, wherein the first unique private key is not directly accessible by code other than the boot code; create a first owner revocation emulation container for a first owner of the device, the first owner revocation emulation container comprising a first asset revocation information; use the first unique private key to generate a first signature corresponding to the first owner revocation emulation container; store the first signature in the non-volatile memory; store the first owner revocation emulation container in the non-volatile memory; retrieve the first signature from the non-volatile memory; retrieve the first owner revocation emulation container from the non-volatile memory; derive a first unique public key from the first unique private key; use the first unique public key and the first signature retrieved from the non-volatile memory to verify the first owner revocation emulation container retrieved from the non-volatile memory; after successful verification of the first owner revocation emulation container retrieved from the non-volatile memory, use the first asset revocation information of the first owner revocation emulation container retrieved from the non-volatile memory to determine whether to revoke use of a first owner asset associated with the first owner of the device; and revoke the subsequent use of the first owner asset based on a determination the first owner asset should be revoked. a boot code; a non-volatile memory; the boot code executable by a processor to: generate a first unique private key, wherein the first unique private key is not directly accessible by code other than the boot code; create a first owner revocation emulation container for a first owner of the device, the first owner revocation emulation container comprising a first asset revocation information; use the first unique private key to generate a first signature corresponding to the first owner revocation emulation container; store the first signature in the non-volatile memory; store the first owner revocation emulation container in the non-volatile memory; retrieve the first signature from the non-volatile memory; retrieve the first owner revocation emulation container from the non-volatile memory; derive a first unique public key from the first unique private key; use the first unique public key and the first signature retrieved from the non-volatile memory to verify the first owner revocation emulation container retrieved from the non-volatile memory; after successful verification of the first owner revocation emulation container retrieved from the non-volatile memory, use the first asset revocation information of the first owner revocation emulation container retrieved from the non-volatile memory to determine whether to revoke use of a first owner asset associated with the first owner of the device; and revoke the subsequent use of the first owner asset based on a determination the first owner asset should be revoked. generate a first unique private key, wherein the first unique private key is not directly accessible by code other than the boot code; create a first owner revocation emulation container for a first owner of the device, the first owner revocation emulation container comprising a first asset revocation information; use the first unique private key to generate a first signature corresponding to the first owner revocation emulation container; store the first signature in the non-volatile memory; store the first owner revocation emulation container in the non-volatile memory; retrieve the first signature from the non-volatile memory; retrieve the first owner revocation emulation container from the non-volatile memory; derive a first unique public key from the first unique private key; use the first unique public key and the first signature retrieved from the non-volatile memory to verify the first owner revocation emulation container retrieved from the non-volatile memory; after successful verification of the first owner revocation emulation container retrieved from the non-volatile memory, use the first asset revocation information of the first owner revocation emulation container retrieved from the non-volatile memory to determine whether to revoke use of a first owner asset associated with the first owner of the device; and revoke the subsequent use of the first owner asset based on a determination the first owner asset should be revoked. | Y
612 | 2026-08-04 | ipg260804.zip | 2026-09-26 09:35:39 | US12699812B2 | Cisco Technology, Inc. | XXXX_04 | Continuous impairment of a chip upon detecting a damaged package | 1 . A method for monitoring an Integrated Circuit (IC), comprising: decrypting, by a Root-Of-Trust (ROT) module, an identity package that resides at a non-volatile memory of the IC using a secret accessed by the ROT module, wherein the identity package includes identification data usable by the ROT module to determine that the IC is compliant for operating; discovering, by the ROT module, based on monitoring data from at least one sensor operably coupled to the ROT module that an attack is at least being attempted on a package of the IC; determining, by the ROT module, whether a debug package is present in response to the attack; and in response to a determination that the debug package is not present, executing by the ROT module, a tamper resistance process as an active response to the attack to prevent using of the secret by the ROT module and the identity package from being placed or remaining in a decrypted state in the non-volatile memory of the IC, wherein the tamper resistance process includes: causing the identity package to transition from the decrypted state to an encrypted state by encrypting the identity package; and at least one of overwriting, changing, or reordering one or more bits of the secret to generate a modified secret that is unable to decrypt the identity package resulting in an inability to verify that the IC is compliant for operating. decrypting, by a Root-Of-Trust (ROT) module, an identity package that resides at a non-volatile memory of the IC using a secret accessed by the ROT module, wherein the identity package includes identification data usable by the ROT module to determine that the IC is compliant for operating; discovering, by the ROT module, based on monitoring data from at least one sensor operably coupled to the ROT module that an attack is at least being attempted on a package of the IC; determining, by the ROT module, whether a debug package is present in response to the attack; and in response to a determination that the debug package is not present, executing by the ROT module, a tamper resistance process as an active response to the attack to prevent using of the secret by the ROT module and the identity package from being placed or remaining in a decrypted state in the non-volatile memory of the IC, wherein the tamper resistance process includes: causing the identity package to transition from the decrypted state to an encrypted state by encrypting the identity package; and at least one of overwriting, changing, or reordering one or more bits of the secret to generate a modified secret that is unable to decrypt the identity package resulting in an inability to verify that the IC is compliant for operating. causing the identity package to transition from the decrypted state to an encrypted state by encrypting the identity package; and at least one of overwriting, changing, or reordering one or more bits of the secret to generate a modified secret that is unable to decrypt the identity package resulting in an inability to verify that the IC is compliant for operating. | Y
613 | 2026-08-04 | ipg260804.zip | 2026-09-26 09:35:39 | US12699890B2 | Silicon Storage Technology, Inc. | XXXX_04 | Word line driver for vector-by-matrix multiplication array | 1 . A system comprising: a vector-by-matrix multiplication array comprising non-volatile memory cells organized into rows and columns; a plurality of word lines coupled respectively to rows of the vector-by-matrix multiplication array; and a word line driver coupled to the plurality of word lines, the word line driver comprising: a plurality of select transistors, each of the plurality of select transistors comprising a first terminal, a second terminal, and a gate, wherein the gate of each of the plurality of select transistors is coupled to a common control line and the first terminal of each of the plurality of select transistors is coupled to a different word line, and wherein the second terminal of each of the plurality of select transistors is coupled to a first bias transistor to selectively provide to the select transistor a first voltage and a second bias transistor to selectively provide to the select transistor a second voltage lower than the first voltage; wherein during a read or program operation, the common control line is asserted and one of the select transistors receives the first voltage from a first bias transistor and the other select transistors receive the second voltage from second bias transistors, each pair of first and second bias transistors controlled by different control lines; and wherein during an analog neuromorphic read operation, the common control line is asserted and all of the select transistors receive the first voltage from first bias transistors. a vector-by-matrix multiplication array comprising non-volatile memory cells organized into rows and columns; a plurality of word lines coupled respectively to rows of the vector-by-matrix multiplication array; and a word line driver coupled to the plurality of word lines, the word line driver comprising: a plurality of select transistors, each of the plurality of select transistors comprising a first terminal, a second terminal, and a gate, wherein the gate of each of the plurality of select transistors is coupled to a common control line and the first terminal of each of the plurality of select transistors is coupled to a different word line, and wherein the second terminal of each of the plurality of select transistors is coupled to a first bias transistor to selectively provide to the select transistor a first voltage and a second bias transistor to selectively provide to the select transistor a second voltage lower than the first voltage; wherein during a read or program operation, the common control line is asserted and one of the select transistors receives the first voltage from a first bias transistor and the other select transistors receive the second voltage from second bias transistors, each pair of first and second bias transistors controlled by different control lines; and wherein during an analog neuromorphic read operation, the common control line is asserted and all of the select transistors receive the first voltage from first bias transistors. a plurality of select transistors, each of the plurality of select transistors comprising a first terminal, a second terminal, and a gate, wherein the gate of each of the plurality of select transistors is coupled to a common control line and the first terminal of each of the plurality of select transistors is coupled to a different word line, and wherein the second terminal of each of the plurality of select transistors is coupled to a first bias transistor to selectively provide to the select transistor a first voltage and a second bias transistor to selectively provide to the select transistor a second voltage lower than the first voltage; wherein during a read or program operation, the common control line is asserted and one of the select transistors receives the first voltage from a first bias transistor and the other select transistors receive the second voltage from second bias transistors, each pair of first and second bias transistors controlled by different control lines; and wherein during an analog neuromorphic read operation, the common control line is asserted and all of the select transistors receive the first voltage from first bias transistors. | Y
614 | 2026-08-04 | ipg260804.zip | 2026-09-26 09:35:39 | US12699953B2 | Federal Express Corporation | XXXX_04 | Apparatus, systems, and methods for self-tuning operation of a node-based logistics receptacle based upon contextual awareness | 1 . A system for self-tuning operation of a node-based logistics receptacle based upon contextual awareness, the node-based logistics receptacle having a plurality of storage receptacle components including at least an entrance opening for receiving a delivery item, a temporary storage area for temporarily maintaining the delivery item once received, and a retrieval door providing selective access to the delivery item within the temporary storage area, the system comprising: a wireless accessory sensor node disposed on the node-based logistics receptacle, the wireless accessory sensor node comprising a plurality of sensors that collectively monitor the storage receptacle components of the node-based logistics receptacle, wherein each of the sensors being operative to generate sensor data reflecting one or more interactions with one or more of the storage receptacle components of the node-based logistics receptacle over a recording time period; and a bridge node disposed on the node-based logistics receptacle, the bridge node comprising a bridge node processor, a bridge node memory coupled to the bridge node processor, the bridge node memory maintaining monitoring and management code for execution by the bridge node processor and a management profile related to operation of the node-based logistics receptacle, a communication interface coupled to the bridge node processor, the communication interface being operative to communicate with at least a backend server over a first communication path; and an external sensor in communication with the bridge node for monitoring a local environment proximate the node-based logistics receptacle; and wherein the bridge node being programmatically operative to receive external sensor data generated by the external sensor related to the local environment proximate the node-logistics receptacle, predict a change in future interactions with the one or more of storage receptacle components of the node-based logistics receptacle based upon the external sensor data received by the bridge node, update the management profile stored within the bridge node memory based upon the predicted change in future interactions with the one or more of storage receptacle components of the node-based logistics receptacle, alter, using the updated management profile, an operational task related to monitoring for and reporting a change in state of the one or more of storage receptacle components of the node-based logistics receptacle. a wireless accessory sensor node disposed on the node-based logistics receptacle, the wireless accessory sensor node comprising a plurality of sensors that collectively monitor the storage receptacle components of the node-based logistics receptacle, wherein each of the sensors being operative to generate sensor data reflecting one or more interactions with one or more of the storage receptacle components of the node-based logistics receptacle over a recording time period; and a bridge node disposed on the node-based logistics receptacle, the bridge node comprising a bridge node processor, a bridge node memory coupled to the bridge node processor, the bridge node memory maintaining monitoring and management code for execution by the bridge node processor and a management profile related to operation of the node-based logistics receptacle, a communication interface coupled to the bridge node processor, the communication interface being operative to communicate with at least a backend server over a first communication path; and a bridge node processor, a bridge node memory coupled to the bridge node processor, the bridge node memory maintaining monitoring and management code for execution by the bridge node processor and a management profile related to operation of the node-based logistics receptacle, a communication interface coupled to the bridge node processor, the communication interface being operative to communicate with at least a backend server over a first communication path; and an external sensor in communication with the bridge node for monitoring a local environment proximate the node-based logistics receptacle; and wherein the bridge node being programmatically operative to receive external sensor data generated by the external sensor related to the local environment proximate the node-logistics receptacle, predict a change in future interactions with the one or more of storage receptacle components of the node-based logistics receptacle based upon the external sensor data received by the bridge node, update the management profile stored within the bridge node memory based upon the predicted change in future interactions with the one or more of storage receptacle components of the node-based logistics receptacle, alter, using the updated management profile, an operational task related to monitoring for and reporting a change in state of the one or more of storage receptacle components of the node-based logistics receptacle. receive external sensor data generated by the external sensor related to the local environment proximate the node-logistics receptacle, predict a change in future interactions with the one or more of storage receptacle components of the node-based logistics receptacle based upon the external sensor data received by the bridge node, update the management profile stored within the bridge node memory based upon the predicted change in future interactions with the one or more of storage receptacle components of the node-based logistics receptacle, alter, using the updated management profile, an operational task related to monitoring for and reporting a change in state of the one or more of storage receptacle components of the node-based logistics receptacle. | Y
615 | 2026-08-04 | ipg260804.zip | 2026-09-26 09:35:39 | US12699954B2 | UNITED STATES POSTAL SERVICE; United States Postal Service | XXXX_02 | Digitally informed delivery with custom electronic supplements for hardcopy mail | 1 . A system for providing digital data associated with a tangible delivery item that is sent from a sender to a recipient, the system comprising: one or more processor; and a memory operatively coupled to the one or more processor, wherein the memory is configured to store data comprising: conventional delivery item data comprising sender identification data for the tangible delivery item and recipient identification data for the tangible delivery item; and supporting digital data (SDD) that is distinct from the conventional delivery item data and that is lacking information identifying the recipient, wherein the SSD comprises additional information that is associated with the tangible delivery item; wherein the one or more processor is configured to perform operations comprising: generating an image of an indicia that is configured for application to an exterior of the tangible delivery item, the indicia including data comprising: at least a portion of the conventional delivery item data; and at least a portion of the additional information; receiving an image of the exterior of the tangible delivery item during sorting, the image including the indicia; decoding the indicia to obtain the at least a portion of the conventional delivery item data and the at least a portion of the additional information; and sending, to a processing device of the recipient, a digital message comprising the at least a portion of the additional information. one or more processor; and a memory operatively coupled to the one or more processor, wherein the memory is configured to store data comprising: conventional delivery item data comprising sender identification data for the tangible delivery item and recipient identification data for the tangible delivery item; and supporting digital data (SDD) that is distinct from the conventional delivery item data and that is lacking information identifying the recipient, wherein the SSD comprises additional information that is associated with the tangible delivery item; conventional delivery item data comprising sender identification data for the tangible delivery item and recipient identification data for the tangible delivery item; and supporting digital data (SDD) that is distinct from the conventional delivery item data and that is lacking information identifying the recipient, wherein the SSD comprises additional information that is associated with the tangible delivery item; wherein the one or more processor is configured to perform operations comprising: generating an image of an indicia that is configured for application to an exterior of the tangible delivery item, the indicia including data comprising: at least a portion of the conventional delivery item data; and at least a portion of the additional information; receiving an image of the exterior of the tangible delivery item during sorting, the image including the indicia; decoding the indicia to obtain the at least a portion of the conventional delivery item data and the at least a portion of the additional information; and sending, to a processing device of the recipient, a digital message comprising the at least a portion of the additional information. generating an image of an indicia that is configured for application to an exterior of the tangible delivery item, the indicia including data comprising: at least a portion of the conventional delivery item data; and at least a portion of the additional information; receiving an image of the exterior of the tangible delivery item during sorting, the image including the indicia; decoding the indicia to obtain the at least a portion of the conventional delivery item data and the at least a portion of the additional information; and sending, to a processing device of the recipient, a digital message comprising the at least a portion of the additional information. | Y
616 | 2026-08-04 | ipg260804.zip | 2026-09-26 09:35:39 | US12700436B2 | Sandisk Technologies, Inc. | XXXX_04 | Compact data latches | 1 . An apparatus comprising: a plurality of data latches, each data latch comprising: a first inverter having a first transistor, a second transistor, and a first output between the first transistor and the second transistor, the first transistor having a first terminal connected to the first output, the first transistor having second terminal, the second transistor having a first terminal connected to the first output, the second transistor having a second terminal; and a second inverter having a third transistor, a fourth transistor, and a second output between the third transistor and the fourth transistor, the third transistor having a first terminal connected to the second output, the third transistor having a second terminal, the fourth transistor having a first terminal connected to the second output, the fourth transistor having a second terminal, wherein the first inverter and the second inverter are cross-coupled with gate terminals of the first transistor and the second transistor connected to the second output and gate terminals of the third transistor and the fourth transistor connected to the first output; a single first global driver transistor coupled to the second terminal of the first transistor in each data latch of the plurality of data latches, the single first global driver transistor configured to receive and selectively pass a first data state voltage to the second terminal of each first transistor, the first data state voltage being higher than a second data state voltage; and a single second global driver transistor coupled to the second terminal of the third transistor in each data latch of the plurality of data latches, the single second global driver transistor configured to receive and selectively pass the first data state voltage to the second terminal of each third transistor. a plurality of data latches, each data latch comprising: a first inverter having a first transistor, a second transistor, and a first output between the first transistor and the second transistor, the first transistor having a first terminal connected to the first output, the first transistor having second terminal, the second transistor having a first terminal connected to the first output, the second transistor having a second terminal; and a second inverter having a third transistor, a fourth transistor, and a second output between the third transistor and the fourth transistor, the third transistor having a first terminal connected to the second output, the third transistor having a second terminal, the fourth transistor having a first terminal connected to the second output, the fourth transistor having a second terminal, wherein the first inverter and the second inverter are cross-coupled with gate terminals of the first transistor and the second transistor connected to the second output and gate terminals of the third transistor and the fourth transistor connected to the first output; a first inverter having a first transistor, a second transistor, and a first output between the first transistor and the second transistor, the first transistor having a first terminal connected to the first output, the first transistor having second terminal, the second transistor having a first terminal connected to the first output, the second transistor having a second terminal; and a second inverter having a third transistor, a fourth transistor, and a second output between the third transistor and the fourth transistor, the third transistor having a first terminal connected to the second output, the third transistor having a second terminal, the fourth transistor having a first terminal connected to the second output, the fourth transistor having a second terminal, wherein the first inverter and the second inverter are cross-coupled with gate terminals of the first transistor and the second transistor connected to the second output and gate terminals of the third transistor and the fourth transistor connected to the first output; a single first global driver transistor coupled to the second terminal of the first transistor in each data latch of the plurality of data latches, the single first global driver transistor configured to receive and selectively pass a first data state voltage to the second terminal of each first transistor, the first data state voltage being higher than a second data state voltage; and a single second global driver transistor coupled to the second terminal of the third transistor in each data latch of the plurality of data latches, the single second global driver transistor configured to receive and selectively pass the first data state voltage to the second terminal of each third transistor. | Y
617 | 2026-08-04 | ipg260804.zip | 2026-09-26 09:35:39 | US12700438B2 | STMicroelectronics International N.V. | XXXX_04 | In-memory computation device for implementing at least a multilayer neural network | 1 . An in-memory computation (IMC) device configured to receive an input signal comprising a plurality of input data and to provide at least a plurality of intermediate output data indicative of a respective final output signal which is a function of the input signal, the IMC device comprising: a word line activation circuit configured to receive the input signal and to provide a plurality of word line activation signals, each being a function of a respective input datum of the plurality of input data; a biasing circuit configured to provide a biasing voltage; a memory array comprising a plurality of memory cells having a matrix arrangement with a number M of columns and a number N′ of rows and each coupled to a respective bit line and to a respective word line in such a way that each of the M bit lines is electrically coupled to N′ respective memory cells and each of the N′ word lines is electrically coupled to M respective memory cells, the bit lines being configured to each receive the biasing voltage, the memory cells being configured to each store a respective computational weight and to each receive a respective word line activation signal of the word line activation signals from the respective word line, the memory cells being configured to be traversed each by a respective cell current which is a function of the biasing voltage, the respective word line activation signal and the respective computational weight, each bit line being configured to be traversed by a respective bit line current which is a sum of the cell currents of the memory cells connected to the bit line; a plurality K of selectors each coupled to a respective part of the bit lines and each configured to select either one or none of the respective bit lines; a digital detector for each selector, each digital detector coupled for electrical connection through the respective selector with the respective bit line selected by the respective selector, the digital detectors being configured to sample the respective bit line currents traversing the respective bit lines to which the digital detectors are electrically coupled and, in response to the sampled bit line currents, provide the respective intermediate output data; a first multiply and accumulate (MAC) circuit defined by the selectors, the digital detectors the bit lines coupled to the selectors and the memory cells, the first MAC circuit being configured to perform multiply and accumulate (MAC) operations relating to a first neural network defined by the computational weights of the memory cells and comprising a number R 1 of layers; wherein each selector, the respective digital detector, the respective bit lines coupled to the selector and the part of memory cells arranged along the bit lines coupled to the selector form a respective multiply and accumulate (MAC) assembly of the first MAC circuit; wherein each MAC assembly of the first MAC circuit has a respective number R 1 of said bit lines coupled to the respective selector, the number R 1 of the bit lines coupled to the respective selector being equal to the number R 1 of layers of the first neural network in such a way that the computational weights of the memory cells of the respective r 1 -th bit lines of the MAC assemblies together define the respective r 1 -th layer of the first neural network, with r 1 =1, . . . . R 1 for each MAC assembly; wherein a number L of the MAC assemblies is equal to a maximum number of final output data of the final output signal generated by the first MAC circuit; and wherein, for each layer of the first neural network, each MAC assembly is configured to generate a respective intermediate output datum of the intermediate output data, the final output data of the final output signal generated as a function of said layer of the first neural network being dependent on the respective intermediate output data generated by the MAC assemblies as a function of said layer of the first neural network. a word line activation circuit configured to receive the input signal and to provide a plurality of word line activation signals, each being a function of a respective input datum of the plurality of input data; a biasing circuit configured to provide a biasing voltage; a memory array comprising a plurality of memory cells having a matrix arrangement with a number M of columns and a number N′ of rows and each coupled to a respective bit line and to a respective word line in such a way that each of the M bit lines is electrically coupled to N′ respective memory cells and each of the N′ word lines is electrically coupled to M respective memory cells, the bit lines being configured to each receive the biasing voltage, the memory cells being configured to each store a respective computational weight and to each receive a respective word line activation signal of the word line activation signals from the respective word line, the memory cells being configured to be traversed each by a respective cell current which is a function of the biasing voltage, the respective word line activation signal and the respective computational weight, each bit line being configured to be traversed by a respective bit line current which is a sum of the cell currents of the memory cells connected to the bit line; a plurality K of selectors each coupled to a respective part of the bit lines and each configured to select either one or none of the respective bit lines; a digital detector for each selector, each digital detector coupled for electrical connection through the respective selector with the respective bit line selected by the respective selector, the digital detectors being configured to sample the respective bit line currents traversing the respective bit lines to which the digital detectors are electrically coupled and, in response to the sampled bit line currents, provide the respective intermediate output data; a first multiply and accumulate (MAC) circuit defined by the selectors, the digital detectors the bit lines coupled to the selectors and the memory cells, the first MAC circuit being configured to perform multiply and accumulate (MAC) operations relating to a first neural network defined by the computational weights of the memory cells and comprising a number R 1 of layers; wherein each selector, the respective digital detector, the respective bit lines coupled to the selector and the part of memory cells arranged along the bit lines coupled to the selector form a respective multiply and accumulate (MAC) assembly of the first MAC circuit; wherein each MAC assembly of the first MAC circuit has a respective number R 1 of said bit lines coupled to the respective selector, the number R 1 of the bit lines coupled to the respective selector being equal to the number R 1 of layers of the first neural network in such a way that the computational weights of the memory cells of the respective r 1 -th bit lines of the MAC assemblies together define the respective r 1 -th layer of the first neural network, with r 1 =1, . . . . R 1 for each MAC assembly; wherein a number L of the MAC assemblies is equal to a maximum number of final output data of the final output signal generated by the first MAC circuit; and wherein, for each layer of the first neural network, each MAC assembly is configured to generate a respective intermediate output datum of the intermediate output data, the final output data of the final output signal generated as a function of said layer of the first neural network being dependent on the respective intermediate output data generated by the MAC assemblies as a function of said layer of the first neural network. | Y
618 | 2026-08-04 | ipg260804.zip | 2026-09-26 09:35:39 | US12700455B2 | NEO Semiconductor, Inc. | XXXX_01 | 3D cell and array structures | 1 . A 3D memory array architecture, comprising: a plurality of memory units arranged as a stack, each memory unit comprising a memory cell array including one or more rows of memory cells, and wherein each memory cell is configured to store data that controls a cell current for that memory cell; row source lines connected to the rows of memory cells, respectively, wherein each row source line is connected to memory cells of a corresponding row, and wherein the row source lines are coupled to a common source line for each memory unit; a word line and select-gate decoder configured to activate selected memory cells in the memory cell arrays using word lines and select-gate lines; bit lines connected to the memory cell arrays, wherein, in each memory cell array, each bit line is connected to one memory cell in each of the one or more rows of memory cells within that memory cell array; a bit line decoder connected between external bit line circuits and the bit lines of the memory units, wherein the bit line decoder is configured to selectively couple bit line signals between the external bit line circuits and a selected set of the bit lines, and wherein the selective coupling is performed such that a total number of external bit line circuits can be less than a total number of bit lines; a source line decoder connected between the common source lines of the memory units and external source line circuits, wherein the source line decoder is configured to selectively couple common source line signals between a selected set of the common source lines and the external source line circuits, and wherein the selective coupling is performed such that a total number of external source line circuits can be less than a total number of common source lines; wherein the 3D memory array architecture has a configurable direction such that, in a first direction, signals flow from the external bit line circuits through the bit line decoder, the memory cell arrays, and the source line decoder to the external source line circuits, and in a second direction, signals flow from the external source line circuits through the source line decoder, the memory cell arrays, and the bit line decoder to the external bit line circuits; and wherein, during operation, the word line and select-gate decoder, the bit line decoder, and the source line decoder have multiple-select functions that select any number of memory units, bit lines, and source lines in any locations according to a selected task. a plurality of memory units arranged as a stack, each memory unit comprising a memory cell array including one or more rows of memory cells, and wherein each memory cell is configured to store data that controls a cell current for that memory cell; row source lines connected to the rows of memory cells, respectively, wherein each row source line is connected to memory cells of a corresponding row, and wherein the row source lines are coupled to a common source line for each memory unit; a word line and select-gate decoder configured to activate selected memory cells in the memory cell arrays using word lines and select-gate lines; bit lines connected to the memory cell arrays, wherein, in each memory cell array, each bit line is connected to one memory cell in each of the one or more rows of memory cells within that memory cell array; a bit line decoder connected between external bit line circuits and the bit lines of the memory units, wherein the bit line decoder is configured to selectively couple bit line signals between the external bit line circuits and a selected set of the bit lines, and wherein the selective coupling is performed such that a total number of external bit line circuits can be less than a total number of bit lines; a source line decoder connected between the common source lines of the memory units and external source line circuits, wherein the source line decoder is configured to selectively couple common source line signals between a selected set of the common source lines and the external source line circuits, and wherein the selective coupling is performed such that a total number of external source line circuits can be less than a total number of common source lines; wherein the 3D memory array architecture has a configurable direction such that, in a first direction, signals flow from the external bit line circuits through the bit line decoder, the memory cell arrays, and the source line decoder to the external source line circuits, and in a second direction, signals flow from the external source line circuits through the source line decoder, the memory cell arrays, and the bit line decoder to the external bit line circuits; and wherein, during operation, the word line and select-gate decoder, the bit line decoder, and the source line decoder have multiple-select functions that select any number of memory units, bit lines, and source lines in any locations according to a selected task. | Y
619 | 2026-08-04 | ipg260804.zip | 2026-09-26 09:35:39 | US12700457B2 | YANGTZE MEMORY TECHNOLOGIES CO., LTD. | XXXX_01 | Memory device and program operation thereof | 1 . A memory device, comprising: memory strings each comprising a first drain select gate (DSG) transistor; an insulating structure disposed between two adjacent sets of the memory strings and electrically separating the first DSG transistors of the two adjacent sets of the memory strings; first DSG lines, each of the first DSG lines being coupled to the first DSG transistors in a respective set of the two adjacent sets of the memory strings; and a peripheral circuit coupled to the memory strings through the first DSG lines and configured to, in an operation, apply a negative voltage to an unselect first DSG line of the first DSG lines, wherein the unselect first DSG line is coupled to the first DSG transistors in an unselect set of the two adjacent sets of the memory strings. memory strings each comprising a first drain select gate (DSG) transistor; an insulating structure disposed between two adjacent sets of the memory strings and electrically separating the first DSG transistors of the two adjacent sets of the memory strings; first DSG lines, each of the first DSG lines being coupled to the first DSG transistors in a respective set of the two adjacent sets of the memory strings; and a peripheral circuit coupled to the memory strings through the first DSG lines and configured to, in an operation, apply a negative voltage to an unselect first DSG line of the first DSG lines, wherein the unselect first DSG line is coupled to the first DSG transistors in an unselect set of the two adjacent sets of the memory strings. | Y
620 | 2026-08-04 | ipg260804.zip | 2026-09-26 09:35:39 | US12700459B2 | SAMSUNG ELECTRONICS CO., LTD.; Samsung Electronics Co., Ltd. | XXXX_04 | Non-volatile memory device and erase method thereof | 1 . A non-volatile memory device comprising: a memory cell array including a plurality of cell strings extending on a substrate in a vertical direction, each of the plurality of cell strings comprising: a first end and a second end; a plurality of memory cells connected in series between a third end and a fourth end, and respectively connected to a plurality of word lines; a string selection transistor having a first end and a second end connected to the third end; a ground selection transistor having a first end and a second end connected to the fourth end; and an erase control transistor having a first end connected to at least one of the first ends of the string selection transistor and the ground selection transistor and a second end connected to at least one of the first end and the second end of each of the plurality of cell strings; and a row decoder configured to apply a first bias voltage to the plurality of word lines in a first period in which an erase voltage applied to the second end of the erase control transistor increases to a target level and to apply a second bias voltage higher than the first bias voltage to at least some of the plurality of word lines in a second period after the first period, during an erase operation for the memory cell array. a memory cell array including a plurality of cell strings extending on a substrate in a vertical direction, each of the plurality of cell strings comprising: a first end and a second end; a plurality of memory cells connected in series between a third end and a fourth end, and respectively connected to a plurality of word lines; a string selection transistor having a first end and a second end connected to the third end; a ground selection transistor having a first end and a second end connected to the fourth end; and an erase control transistor having a first end connected to at least one of the first ends of the string selection transistor and the ground selection transistor and a second end connected to at least one of the first end and the second end of each of the plurality of cell strings; and a row decoder configured to apply a first bias voltage to the plurality of word lines in a first period in which an erase voltage applied to the second end of the erase control transistor increases to a target level and to apply a second bias voltage higher than the first bias voltage to at least some of the plurality of word lines in a second period after the first period, during an erase operation for the memory cell array. | Y
621 | 2026-08-04 | ipg260804.zip | 2026-09-26 09:35:39 | US12700472B2 | XXXX CORPORATION; XXXX Corporation | XXXX_04 | Random read tracking in non-volatile memory devices | 1 . A system, comprising: a non-volatile memory; and a controller operatively coupled to the non-volatile memory, wherein the controller is to: determine information on a number of errors for a page of the non-volatile memory that occur while reading data stored in the page, wherein the data is read using a first read threshold; determine a second read threshold based at least in part on the first read threshold and the information on the number of errors for the page; and apply the second read threshold for subsequently reading data stored on the page according to a decision rule. a non-volatile memory; and a controller operatively coupled to the non-volatile memory, wherein the controller is to: determine information on a number of errors for a page of the non-volatile memory that occur while reading data stored in the page, wherein the data is read using a first read threshold; determine a second read threshold based at least in part on the first read threshold and the information on the number of errors for the page; and apply the second read threshold for subsequently reading data stored on the page according to a decision rule. determine information on a number of errors for a page of the non-volatile memory that occur while reading data stored in the page, wherein the data is read using a first read threshold; determine a second read threshold based at least in part on the first read threshold and the information on the number of errors for the page; and apply the second read threshold for subsequently reading data stored on the page according to a decision rule. | Y
622 | 2026-08-11 | ipg260811.zip | 2026-09-26 09:46:14 | US12704972B2 | Micron Technology, Inc. | XXXX_02 | Solid state drives configurable to use storage spaces of remote devices in activities involving proof of space | 1 . A device, comprising: memory cells having a storage capacity; a host interface, wherein the device is configured to provide storage services through the host interface to a host system based on the storage capacity of the memory cells; and a logic circuit configured to: receive, over a network connection, a proof of space challenge; communicate, over the network connection, with an apparatus separate from the host system to generate a response to the proof of space challenge; and transmit, over the network connection, the response to the proof of space challenge. memory cells having a storage capacity; a host interface, wherein the device is configured to provide storage services through the host interface to a host system based on the storage capacity of the memory cells; and a logic circuit configured to: receive, over a network connection, a proof of space challenge; communicate, over the network connection, with an apparatus separate from the host system to generate a response to the proof of space challenge; and transmit, over the network connection, the response to the proof of space challenge. receive, over a network connection, a proof of space challenge; communicate, over the network connection, with an apparatus separate from the host system to generate a response to the proof of space challenge; and transmit, over the network connection, the response to the proof of space challenge. | Y
623 | 2026-08-11 | ipg260811.zip | 2026-09-26 09:46:14 | US12704976B2 | Microchip Technology Incorporated | XXXX_04 | Method of detecting over-programming in a solid-state drive | 1 . A method of detecting an over-programming of a memory cell during a write operation in a non-volatile memory media of a solid-state drive, the method comprising: performing a program operation to write data to a plurality of states of the memory cell; checking a current first bit of a current state of the plurality of states of the memory cell for a current programming condition; checking a current last bit of the memory cell to detect an over-programming condition of the current state in which the current last bit overlaps a next state of the plurality of states of the memory cell; and based on the detection of the over-programming condition, performing one of the two (2) following operations— (a) identifying the over-programmed current last bit, including recording an address and a bit location for the over-programmed current last bit and recording a temperature for the program operation at which the over-programming condition occurred, and adjusting the program operation to use a smaller program pulse voltage step size for a subsequent program operation involving the memory cell, or (b) retiring a memory block in which the over-programmed current last bit is located. performing a program operation to write data to a plurality of states of the memory cell; checking a current first bit of a current state of the plurality of states of the memory cell for a current programming condition; checking a current last bit of the memory cell to detect an over-programming condition of the current state in which the current last bit overlaps a next state of the plurality of states of the memory cell; and based on the detection of the over-programming condition, performing one of the two (2) following operations— (a) identifying the over-programmed current last bit, including recording an address and a bit location for the over-programmed current last bit and recording a temperature for the program operation at which the over-programming condition occurred, and adjusting the program operation to use a smaller program pulse voltage step size for a subsequent program operation involving the memory cell, or (b) retiring a memory block in which the over-programmed current last bit is located. (a) identifying the over-programmed current last bit, including recording an address and a bit location for the over-programmed current last bit and recording a temperature for the program operation at which the over-programming condition occurred, and adjusting the program operation to use a smaller program pulse voltage step size for a subsequent program operation involving the memory cell, or (b) retiring a memory block in which the over-programmed current last bit is located. | Y
624 | 2026-08-11 | ipg260811.zip | 2026-09-26 09:46:14 | US12704978B2 | Micron Technology, Inc. | XXXX_04 | Management of vehicle system information using a deep learning device | 1 . A method, comprising: receiving, at a deep learning device directly coupled with a non-volatile memory device of a vehicle, information associated with an environment of the vehicle from one or more sensors of the vehicle, the deep learning device for performing one or more operations using one or more machine learning models; performing, at the deep learning device, a compression operation on the information based at least in part on receiving the information, wherein the compression operation is performed to satisfy a predetermined latency constraint for real-time vehicle operation; generating, at the deep learning device, a set of run-time analytics associated with operation of the vehicle based at least in part on the compressed information, wherein the set of run-time analytics is generated within a predetermined duration from receiving the information; generating, at the deep learning device, a set of post-processing analytics based on uncompressed information, wherein the set of post-processing analytics provides additional analysis than the set of run-time analytics; and outputting the set of run-time analytics, the set of post-processing analytics, and the compressed information to one or more storage components associated with the vehicle. receiving, at a deep learning device directly coupled with a non-volatile memory device of a vehicle, information associated with an environment of the vehicle from one or more sensors of the vehicle, the deep learning device for performing one or more operations using one or more machine learning models; performing, at the deep learning device, a compression operation on the information based at least in part on receiving the information, wherein the compression operation is performed to satisfy a predetermined latency constraint for real-time vehicle operation; generating, at the deep learning device, a set of run-time analytics associated with operation of the vehicle based at least in part on the compressed information, wherein the set of run-time analytics is generated within a predetermined duration from receiving the information; generating, at the deep learning device, a set of post-processing analytics based on uncompressed information, wherein the set of post-processing analytics provides additional analysis than the set of run-time analytics; and outputting the set of run-time analytics, the set of post-processing analytics, and the compressed information to one or more storage components associated with the vehicle. | Y
625 | 2026-08-11 | ipg260811.zip | 2026-09-26 09:46:14 | US12704979B2 | Mellanox Technologies, Ltd; Mellanox Technologies, Ltd. | XXXX_04 | Access-protection control for non-volatile memory | 1 . An electronic device, comprising: a memory interface, to communicate with a Non-Volatile memory (NVM); and an NVM controller, to: manage reading and writing of data in the NVM; hold one or more Write-Protection (WP) policies that are defined for one or more respective requestors; receive a WP signal indicating whether writing to the NVM is permitted; receive, from a requestor among the requestors, a request to write given data to the NVM; and permit writing of the given data to the NVM only when both (i) a WP policy defined for the requestor that requested the writing of the given data is met, and (ii) the WP signal indicates that writing to the NVM is permitted. a memory interface, to communicate with a Non-Volatile memory (NVM); and an NVM controller, to: manage reading and writing of data in the NVM; hold one or more Write-Protection (WP) policies that are defined for one or more respective requestors; receive a WP signal indicating whether writing to the NVM is permitted; receive, from a requestor among the requestors, a request to write given data to the NVM; and permit writing of the given data to the NVM only when both (i) a WP policy defined for the requestor that requested the writing of the given data is met, and (ii) the WP signal indicates that writing to the NVM is permitted. manage reading and writing of data in the NVM; hold one or more Write-Protection (WP) policies that are defined for one or more respective requestors; receive a WP signal indicating whether writing to the NVM is permitted; receive, from a requestor among the requestors, a request to write given data to the NVM; and permit writing of the given data to the NVM only when both (i) a WP policy defined for the requestor that requested the writing of the given data is met, and (ii) the WP signal indicates that writing to the NVM is permitted. | Y
626 | 2026-08-11 | ipg260811.zip | 2026-09-26 09:46:14 | US12704980B2 | InnoGrit Technologies Co., Ltd. | XXXX_04 | System and method for managing solid state storage devices in low temperature environment | 1 . An apparatus comprising: a temperature sensor; a first timer; a battery; one or more non-volatile memory devices; and a storage controller; wherein the first timer is configured to send a first interrupt to the storage controller when the first timer counts to a first time interval; wherein the storage controller is configured to: in response to a host electronic system of the apparatus being turned off and a temperature reading from the temperature sensor being below a temperature threshold, start the first timer; in response to the first interrupt, perform low-temperature management operations for data stored in the one or more non-volatile memory devices using power supplied by the battery. a temperature sensor; a first timer; a battery; one or more non-volatile memory devices; and a storage controller; wherein the first timer is configured to send a first interrupt to the storage controller when the first timer counts to a first time interval; wherein the storage controller is configured to: in response to a host electronic system of the apparatus being turned off and a temperature reading from the temperature sensor being below a temperature threshold, start the first timer; in response to the first interrupt, perform low-temperature management operations for data stored in the one or more non-volatile memory devices using power supplied by the battery. in response to a host electronic system of the apparatus being turned off and a temperature reading from the temperature sensor being below a temperature threshold, start the first timer; in response to the first interrupt, perform low-temperature management operations for data stored in the one or more non-volatile memory devices using power supplied by the battery. | Y
627 | 2026-08-11 | ipg260811.zip | 2026-09-26 09:46:14 | US12704982B2 | Google LLC | XXXX_02 | Lowering emergency capacity reservations for storage systems | 1 . A method for reducing emergency storage capacity of a storage system, the method comprising: monitoring, by one or more processors, an amount of time since a background space reclamation has been performed; determining, by the one or more processors, that the amount of time since the background space reclamation has been performed meets or exceeds an idling threshold; based on determining that the amount of time meets or exceeds the idling threshold, triggering, by the one or more processors, an in-process space reclamation separate from the background space reclamation, the in-process space reclamation being bound to one or more write processes for the storage system by running on the same hardware and being programmed in a same memory address space as the one or more write processes; monitoring, by the one or more processors, a storage usage for the storage system; determining, by the one or more processors, that the storage usage meets or exceeds a storage usage threshold; and based on determining that the storage usage meets or exceeds the storage usage threshold, triggering, by the one or more processors, the in-process space reclamation and adjusting, by the one or more processors, a basis for the write processes, wherein the adjusting further comprises at least one of: transcoding data to a wider encoding scheme; or performing data compression on incoming traffic, including initiating compression of incoming traffic or increasing a compression ratio for the incoming traffic. monitoring, by one or more processors, an amount of time since a background space reclamation has been performed; determining, by the one or more processors, that the amount of time since the background space reclamation has been performed meets or exceeds an idling threshold; based on determining that the amount of time meets or exceeds the idling threshold, triggering, by the one or more processors, an in-process space reclamation separate from the background space reclamation, the in-process space reclamation being bound to one or more write processes for the storage system by running on the same hardware and being programmed in a same memory address space as the one or more write processes; monitoring, by the one or more processors, a storage usage for the storage system; determining, by the one or more processors, that the storage usage meets or exceeds a storage usage threshold; and based on determining that the storage usage meets or exceeds the storage usage threshold, triggering, by the one or more processors, the in-process space reclamation and adjusting, by the one or more processors, a basis for the write processes, wherein the adjusting further comprises at least one of: transcoding data to a wider encoding scheme; or performing data compression on incoming traffic, including initiating compression of incoming traffic or increasing a compression ratio for the incoming traffic. transcoding data to a wider encoding scheme; or performing data compression on incoming traffic, including initiating compression of incoming traffic or increasing a compression ratio for the incoming traffic. | Y
628 | 2026-08-11 | ipg260811.zip | 2026-09-26 09:46:14 | US12704999B2 | MediaTek Inc. | XXXX_04 | Completion queue handling by host controller for storage device | 1 . A method performed by a host controller in a host system to manage completion queues (CQs) for a storage device coupled to the host system, comprising: fetching a command from a given submission queue (SQ) that corresponds to a target CQ, wherein the given SQ and the target CQ are in a memory of the host system; saving the command in an SQ internal buffer of the host controller; calculating, by the host controller in the host system before sending the command to the storage device for execution, an available capacity (AC) associated with the given SQ in the host system to store a response to the command from the storage device, wherein the available capacity is calculated based on, at least in part, available slots in the target CQ, and wherein the available capacity is calculated based on, at least in part, available slots in a CQ internal buffer of the host controller for buffering responses from the storage device; and sending the command to the storage device for execution when the available capacity associated with the given SQ is non-zero. fetching a command from a given submission queue (SQ) that corresponds to a target CQ, wherein the given SQ and the target CQ are in a memory of the host system; saving the command in an SQ internal buffer of the host controller; calculating, by the host controller in the host system before sending the command to the storage device for execution, an available capacity (AC) associated with the given SQ in the host system to store a response to the command from the storage device, wherein the available capacity is calculated based on, at least in part, available slots in the target CQ, and wherein the available capacity is calculated based on, at least in part, available slots in a CQ internal buffer of the host controller for buffering responses from the storage device; and sending the command to the storage device for execution when the available capacity associated with the given SQ is non-zero. | Y
629 | 2026-08-11 | ipg260811.zip | 2026-09-26 09:46:14 | US12705000B2 | Sandisk Technologies, Inc. | XXXX_04 | Data storage device and method for maintaining a weightage of commands in a plurality of queue layers | 1 . A data storage device comprising: a host interface configured to communicate with a host; a non-volatile memory; a plurality of queues comprising a first queue and a second queue; and one or more processors, individually or in combination, configured to: receive, via the host interface, commands received from a plurality of applications in the host; store, in the first queue, the commands received from the plurality of applications in the host to access the non-volatile memory, wherein the commands are stored in the first queue according to a defined weightage among the plurality of applications; determine whether the commands can be transferred from the first queue and stored in the second queue according to the defined weightage; in response to determining that the commands cannot be transferred from the first queue and stored in the second queue according to the defined weightage, select at least one additional command from at least one of the plurality of applications for storage in the second queue so that the defined weightage is maintained; determine whether the defined weightage is maintained in a last queue of the plurality of queues; in response to determining that the defined weightage is not maintained in the last queue, send feedback to the host to take a corrective action, wherein the corrective action comprises changing a weightage for storing commands in the first queue so that the defined weightage is maintained in the last queue, reducing a fragmentation range for at least one of the plurality of applications, causing at least one of the plurality of applications to align data to increase parallelism, or changing a command length; and after taking the corrective action, execute commands stored in the last queue in parallel in the non-volatile memory. a host interface configured to communicate with a host; a non-volatile memory; a plurality of queues comprising a first queue and a second queue; and one or more processors, individually or in combination, configured to: receive, via the host interface, commands received from a plurality of applications in the host; store, in the first queue, the commands received from the plurality of applications in the host to access the non-volatile memory, wherein the commands are stored in the first queue according to a defined weightage among the plurality of applications; determine whether the commands can be transferred from the first queue and stored in the second queue according to the defined weightage; in response to determining that the commands cannot be transferred from the first queue and stored in the second queue according to the defined weightage, select at least one additional command from at least one of the plurality of applications for storage in the second queue so that the defined weightage is maintained; receive, via the host interface, commands received from a plurality of applications in the host; store, in the first queue, the commands received from the plurality of applications in the host to access the non-volatile memory, wherein the commands are stored in the first queue according to a defined weightage among the plurality of applications; determine whether the commands can be transferred from the first queue and stored in the second queue according to the defined weightage; in response to determining that the commands cannot be transferred from the first queue and stored in the second queue according to the defined weightage, select at least one additional command from at least one of the plurality of applications for storage in the second queue so that the defined weightage is maintained; determine whether the defined weightage is maintained in a last queue of the plurality of queues; in response to determining that the defined weightage is not maintained in the last queue, send feedback to the host to take a corrective action, wherein the corrective action comprises changing a weightage for storing commands in the first queue so that the defined weightage is maintained in the last queue, reducing a fragmentation range for at least one of the plurality of applications, causing at least one of the plurality of applications to align data to increase parallelism, or changing a command length; and after taking the corrective action, execute commands stored in the last queue in parallel in the non-volatile memory. | Y
630 | 2026-08-11 | ipg260811.zip | 2026-09-26 09:46:14 | US12705001B2 | Lodestar Licensing Group LLC | XXXX_04 | Integrated pivot table in a logical-to-physical mapping | 1 . A memory system, comprising: one or more memory devices; and one or more controllers coupled with the one or more memory devices and configured to cause the memory system to: read a first entry of a mapping between a first address and a second address in accordance with a read command; read a second entry of the mapping in accordance with reading the first entry, the second entry comprising at least a portion of a pivot table associated with second addresses of the one or more memory devices, wherein the second entry comprises a flag that indicates whether the second entry is associated a starting physical address of a set of physical addresses associated with the read command; determine that physical addresses of the set of physical addresses are consecutively indexed based at least in part on a value of the flag; and obtain data from the second address identified in the pivot table based at least in part on the physical addresses of the set of physical addresses being consecutively indexed. one or more memory devices; and one or more controllers coupled with the one or more memory devices and configured to cause the memory system to: read a first entry of a mapping between a first address and a second address in accordance with a read command; read a second entry of the mapping in accordance with reading the first entry, the second entry comprising at least a portion of a pivot table associated with second addresses of the one or more memory devices, wherein the second entry comprises a flag that indicates whether the second entry is associated a starting physical address of a set of physical addresses associated with the read command; determine that physical addresses of the set of physical addresses are consecutively indexed based at least in part on a value of the flag; and obtain data from the second address identified in the pivot table based at least in part on the physical addresses of the set of physical addresses being consecutively indexed. | Y
631 | 2026-08-11 | ipg260811.zip | 2026-09-26 09:46:14 | US12705041B2 | Dell Products L.P. | XXXX_04 | Firmware store for updates in an information handling system | 1 . A method, comprising: determining, by an information handling system, at least two firmware updates are present in a boot partition of a storage device at reboot; executing, by the information handling system, the at least two firmware updates present in the boot partition, wherein executing the at least two firmware updates comprises: creating a firmware update hand-off block indicating a memory location of the at least two firmware updates during pre-EFI initialization during the reboot, wherein the firmware update hand-off block comprises, for each of the at least two firmware updates, an indicator of a globally unique identifier (GUID) offset and a capsule payload such that a second capsule payload is arranged sequentially after a first capsule payload at a second GUID offset; and passing the firmware update hand-off block (HOB) from the pre-EFI initialization to a driver execution environment (DXE) foundation. determining, by an information handling system, at least two firmware updates are present in a boot partition of a storage device at reboot; executing, by the information handling system, the at least two firmware updates present in the boot partition, wherein executing the at least two firmware updates comprises: creating a firmware update hand-off block indicating a memory location of the at least two firmware updates during pre-EFI initialization during the reboot, wherein the firmware update hand-off block comprises, for each of the at least two firmware updates, an indicator of a globally unique identifier (GUID) offset and a capsule payload such that a second capsule payload is arranged sequentially after a first capsule payload at a second GUID offset; and passing the firmware update hand-off block (HOB) from the pre-EFI initialization to a driver execution environment (DXE) foundation. | Y
632 | 2026-08-11 | ipg260811.zip | 2026-09-26 09:46:14 | US12705085B2 | VMware LLC | XXXX_04 | Bare metal computer for booting copies of VM images on multiple computing devices using a smart NIC | 1 . A method for operating a server, the method comprising: storing a plurality of copies of a virtual machine (VM) image on a network accessible storage; booting a virtual machine using a first copy of the VM image to execute on the hypervisor of a first computing device; receiving a read request for a second copy of the VM image from a second computing device in a first format; sending the read request to the network accessible storage in a second format; and booting an operating system of the second computing device using the second copy of the VM image. storing a plurality of copies of a virtual machine (VM) image on a network accessible storage; booting a virtual machine using a first copy of the VM image to execute on the hypervisor of a first computing device; receiving a read request for a second copy of the VM image from a second computing device in a first format; sending the read request to the network accessible storage in a second format; and booting an operating system of the second computing device using the second copy of the VM image. | Y
633 | 2026-08-11 | ipg260811.zip | 2026-09-26 09:46:14 | US12705129B2 | Micron Technology, Inc. | XXXX_04 | Pausing memory system based on critical event | 1 . A system comprising: a memory sub-system comprising a front-end (FE) device and a set of memory components; and a processing device, operatively coupled to the FE device and the set of memory components, the memory sub-system comprising one or more components comprising a middle management logic (MML) device and a media controller (MC), the MML device receiving commands from the FE device and transmitting requests to the MC to perform the received commands, the MML device comprising command identifier logic and the FE device comprising a command queue in which the commands are stored, the FE device programmed to perform operations comprising: storing trigger data in storage of the FE device; determining that one or more operations of the memory sub-system correspond to the trigger data; and in response to determining that the one or more operations of the memory sub-system correspond to the trigger data, transmitting a signal to the processing device comprising a state of the memory sub-system. a memory sub-system comprising a front-end (FE) device and a set of memory components; and a processing device, operatively coupled to the FE device and the set of memory components, the memory sub-system comprising one or more components comprising a middle management logic (MML) device and a media controller (MC), the MML device receiving commands from the FE device and transmitting requests to the MC to perform the received commands, the MML device comprising command identifier logic and the FE device comprising a command queue in which the commands are stored, the FE device programmed to perform operations comprising: storing trigger data in storage of the FE device; determining that one or more operations of the memory sub-system correspond to the trigger data; and in response to determining that the one or more operations of the memory sub-system correspond to the trigger data, transmitting a signal to the processing device comprising a state of the memory sub-system. | Y
634 | 2026-08-11 | ipg260811.zip | 2026-09-26 09:46:14 | US12705132B2 | Infineon Technologies LLC | XXXX_04 | Non-volatile memory metadata protection | 1 . A method of operating a non-volatile memory (NVM) device, the method comprising: encoding, by a memory controller of the NVM device, first metadata bits for an erase sector of a memory cell array of the NVM device, comprising: forming a first data frame by filling the first data frame with the first metadata bits and a first number of dummy bits; and encoding the first data frame using a systematic error-correction code (ECC), wherein encoding the first data frame generates a first code word that includes the first data frame and first redundant bits for the first data frame; writing, by the memory controller, the first metadata bits and the first redundant bits in the erase sector of the memory cell array; reading out, by the memory controller, the first metadata bits and the first redundant bits stored in the erase sector; and performing an ECC decoding process for a read-out first metadata bits, comprising: forming a second data frame by filling the second data frame with the read-out first metadata bits, the first number of dummy bits, and a read-out first redundant bits; computing, by the memory controller, a syndrome vector for the second data frame in accordance with the systematic error-correction code; and in response to determining that the syndrome vector comprises a non-zero element, performing, by the memory controller, error correction for the second data frame to obtain decoded first metadata bits. encoding, by a memory controller of the NVM device, first metadata bits for an erase sector of a memory cell array of the NVM device, comprising: forming a first data frame by filling the first data frame with the first metadata bits and a first number of dummy bits; and encoding the first data frame using a systematic error-correction code (ECC), wherein encoding the first data frame generates a first code word that includes the first data frame and first redundant bits for the first data frame; forming a first data frame by filling the first data frame with the first metadata bits and a first number of dummy bits; and encoding the first data frame using a systematic error-correction code (ECC), wherein encoding the first data frame generates a first code word that includes the first data frame and first redundant bits for the first data frame; writing, by the memory controller, the first metadata bits and the first redundant bits in the erase sector of the memory cell array; reading out, by the memory controller, the first metadata bits and the first redundant bits stored in the erase sector; and performing an ECC decoding process for a read-out first metadata bits, comprising: forming a second data frame by filling the second data frame with the read-out first metadata bits, the first number of dummy bits, and a read-out first redundant bits; computing, by the memory controller, a syndrome vector for the second data frame in accordance with the systematic error-correction code; and in response to determining that the syndrome vector comprises a non-zero element, performing, by the memory controller, error correction for the second data frame to obtain decoded first metadata bits. forming a second data frame by filling the second data frame with the read-out first metadata bits, the first number of dummy bits, and a read-out first redundant bits; computing, by the memory controller, a syndrome vector for the second data frame in accordance with the systematic error-correction code; and in response to determining that the syndrome vector comprises a non-zero element, performing, by the memory controller, error correction for the second data frame to obtain decoded first metadata bits. | Y
635 | 2026-08-11 | ipg260811.zip | 2026-09-26 09:46:14 | US12705146B2 | SK HYNIX INC.; SK hynix Inc. | XXXX_04 | Devices using chiplet based storage architectures | 1 . A device for implementing a storage architecture, comprising: a front-end chip configured to perform first interfacing with a first device; a plurality of back-end chips configured to perform second interfacing with second devices; and a memory chip disposed to be physically separated from the front-end chip and the plurality of back-end chips and configured to perform a communication with the front-end chip, wherein the front-end chip, the plurality of back-end chips and the memory chip are disposed on a same package substrate, and each of the plurality of back-end chips is configured to output a control signal for controlling the second devices that are disposed outside of the package substrate. a front-end chip configured to perform first interfacing with a first device; a plurality of back-end chips configured to perform second interfacing with second devices; and a memory chip disposed to be physically separated from the front-end chip and the plurality of back-end chips and configured to perform a communication with the front-end chip, wherein the front-end chip, the plurality of back-end chips and the memory chip are disposed on a same package substrate, and each of the plurality of back-end chips is configured to output a control signal for controlling the second devices that are disposed outside of the package substrate. | Y
636 | 2026-08-11 | ipg260811.zip | 2026-09-26 09:46:14 | US12705149B2 | EVERPURE, INC.; PURE STORAGE, INC. | XXXX_04 | Using less durable storage to service system operations | 1 . A storage system comprising: a plurality of storage devices, wherein one or more of the plurality of storage devices comprise a storage memory device; and a storage controller comprising a processing device, operatively coupled to the plurality of storage devices, configured to: allocate a first set of blocks of the storage memory device as durable and a second set of blocks of the storage memory device as semi-durable, wherein the durable first set of blocks are provided power loss protection (PLP) and the semi-durable second set of blocks lacks PLP; identify data generated by one or more background operations of the storage system; store the data generated by the one or more background operations in one or more blocks of the semi-durable second set of blocks; and in response to determining that the data generated by the one or more background operations is no longer stored in non-volatile storage of the storage system, reallocate the one or more blocks of the semi-durable second set of blocks as durable. a plurality of storage devices, wherein one or more of the plurality of storage devices comprise a storage memory device; and a storage controller comprising a processing device, operatively coupled to the plurality of storage devices, configured to: a plurality of storage devices, wherein one or more of the plurality of storage devices comprise a storage memory device; and a storage controller comprising a processing device, operatively coupled to the plurality of storage devices, configured to: allocate a first set of blocks of the storage memory device as durable and a second set of blocks of the storage memory device as semi-durable, wherein the durable first set of blocks are provided power loss protection (PLP) and the semi-durable second set of blocks lacks PLP; identify data generated by one or more background operations of the storage system; store the data generated by the one or more background operations in one or more blocks of the semi-durable second set of blocks; and in response to determining that the data generated by the one or more background operations is no longer stored in non-volatile storage of the storage system, reallocate the one or more blocks of the semi-durable second set of blocks as durable. | Y
637 | 2026-08-11 | ipg260811.zip | 2026-09-26 09:46:14 | US12705174B2 | SK hynix Inc. | XXXX_04 | Apparatus and method for adjusting cache allocated for read look ahead | 1 . A controller, comprising: at least one register configured to store a doorbell regarding a submission queue for at least one request generated by a host; a read cache including a first area and a second area, wherein the first area is allocated to store data corresponding to the at least one request and at least a part of the second area is allocated to store data corresponding to a read look ahead (RLA) request generated based on the at least one request; and a cache size manager configured to determine a cache size for the RLA request based on an update cycle of the doorbell and adjust a size of the at least part of the second area allocated for the RLA request based on the determined cache size. at least one register configured to store a doorbell regarding a submission queue for at least one request generated by a host; a read cache including a first area and a second area, wherein the first area is allocated to store data corresponding to the at least one request and at least a part of the second area is allocated to store data corresponding to a read look ahead (RLA) request generated based on the at least one request; and a cache size manager configured to determine a cache size for the RLA request based on an update cycle of the doorbell and adjust a size of the at least part of the second area allocated for the RLA request based on the determined cache size. | Y
638 | 2026-08-11 | ipg260811.zip | 2026-09-26 09:46:14 | US12705179B2 | SK hynix Inc. | XXXX_04 | Memory module, memory system including memory module, and method of operating the same | 1 . A memory module communicating with a host through a compute express link (CXL) interface, the memory module comprising: a non-volatile memory device configured to store data; a volatile memory device; and a memory controller configured to: select a plurality of candidate data to be prefetched among the data based on access pattern information of the host for the data and a plurality of algorithms,; and calculate a priority for the plurality of candidate data by applying a different weight to the plurality of algorithms; select target data having a highest priority among the plurality of candidate data; and prefetch the target data to the volatile memory device. a non-volatile memory device configured to store data; a volatile memory device; and a memory controller configured to: select a plurality of candidate data to be prefetched among the data based on access pattern information of the host for the data and a plurality of algorithms,; and calculate a priority for the plurality of candidate data by applying a different weight to the plurality of algorithms; select target data having a highest priority among the plurality of candidate data; and prefetch the target data to the volatile memory device. select a plurality of candidate data to be prefetched among the data based on access pattern information of the host for the data and a plurality of algorithms,; and calculate a priority for the plurality of candidate data by applying a different weight to the plurality of algorithms; select target data having a highest priority among the plurality of candidate data; and prefetch the target data to the volatile memory device. | Y
639 | 2026-08-11 | ipg260811.zip | 2026-09-26 09:46:14 | US12705183B2 | Lodestar Licensing Group LLC | XXXX_04 | Methods of memory address verification and memory devices employing the same | 1 . An apparatus, comprising: a volatile memory device comprising a first array of volatile memory cells; a non-volatile memory device comprising a second array of non-volatile memory cells; and a controller coupled with the volatile memory device and the non-volatile memory device, and configured to cause the apparatus to: generate a first physical address of the first array of volatile memory cells based at least in part on a read command indicating a logical address of the first array of volatile memory cells; read, based at least in part on the first physical address, a location identifier from a second physical address of the second array of non-volatile memory cells, wherein the second physical address of the second array of non-volatile memory cells is a same as the first physical address of the first array of volatile memory cells; and verify that the first physical address was generated without one or more errors based at least in part on determining that the location identifier corresponds to the logical address. a volatile memory device comprising a first array of volatile memory cells; a non-volatile memory device comprising a second array of non-volatile memory cells; and a controller coupled with the volatile memory device and the non-volatile memory device, and configured to cause the apparatus to: generate a first physical address of the first array of volatile memory cells based at least in part on a read command indicating a logical address of the first array of volatile memory cells; read, based at least in part on the first physical address, a location identifier from a second physical address of the second array of non-volatile memory cells, wherein the second physical address of the second array of non-volatile memory cells is a same as the first physical address of the first array of volatile memory cells; and verify that the first physical address was generated without one or more errors based at least in part on determining that the location identifier corresponds to the logical address. generate a first physical address of the first array of volatile memory cells based at least in part on a read command indicating a logical address of the first array of volatile memory cells; read, based at least in part on the first physical address, a location identifier from a second physical address of the second array of non-volatile memory cells, wherein the second physical address of the second array of non-volatile memory cells is a same as the first physical address of the first array of volatile memory cells; and verify that the first physical address was generated without one or more errors based at least in part on determining that the location identifier corresponds to the logical address. | Y
640 | 2026-08-11 | ipg260811.zip | 2026-09-26 09:46:14 | US12705191B2 | Micron Technology, Inc. | XXXX_04 | Compute express link memory and storage module | 1 . An apparatus, comprising: a non-volatile memory device; a volatile memory device; and control circuitry configured to: cause data to be written only to the non-volatile memory device in response to a command being a first type of protocol; and cause the data to be written only to the volatile memory device in response to the command being a second type of protocol. a non-volatile memory device; a volatile memory device; and control circuitry configured to: cause data to be written only to the non-volatile memory device in response to a command being a first type of protocol; and cause the data to be written only to the volatile memory device in response to the command being a second type of protocol. cause data to be written only to the non-volatile memory device in response to a command being a first type of protocol; and cause the data to be written only to the volatile memory device in response to the command being a second type of protocol. | Y
641 | 2026-08-11 | ipg260811.zip | 2026-09-26 09:46:14 | US12705402B2 | Samsung Electronics Co., Ltd. | XXXX_04 | Storage device, operating method thereof, and system for providing application-by-application secure storage place | 1 . A method of operating a plurality of storage devices, the method comprising: providing, by a first storage controller of a first storage device, resources required for execution of a first application to a host device so that the host device executes the first application; receiving, by a second storage controller of a second storage device, an allocation request for a storage space corresponding to the first application from the host device; and allocating, by the second storage controller, the storage space to be used by the first application executed in a trusted execution environment (TEE) area to the host device in units of grouped applications based on identification information of the host device included in the allocation request, a first unit of the grouped applications including the first application and a second application, the TEE area based on the first storage controller and the second storage controller, the resources including at least one of a kernel, middleware, an application programming interface (API), or execution-related data of the first application. providing, by a first storage controller of a first storage device, resources required for execution of a first application to a host device so that the host device executes the first application; receiving, by a second storage controller of a second storage device, an allocation request for a storage space corresponding to the first application from the host device; and allocating, by the second storage controller, the storage space to be used by the first application executed in a trusted execution environment (TEE) area to the host device in units of grouped applications based on identification information of the host device included in the allocation request, a first unit of the grouped applications including the first application and a second application, the TEE area based on the first storage controller and the second storage controller, the resources including at least one of a kernel, middleware, an application programming interface (API), or execution-related data of the first application. | Y
642 | 2026-08-11 | ipg260811.zip | 2026-09-26 09:46:14 | US12706127B2 | Micron Technology, Inc. | XXXX_04 | Memory device heating in cold environments | 1 . A method, comprising: storing boot data to a non-volatile memory device from among a plurality of non-volatile memory devices within a memory system based at least in part on the non-volatile memory device being located within a threshold physical distance of a controller of the memory system; initiating, at a memory system, a procedure to transmit the boot data to a host system, the boot data associated with a boot up procedure at the host system; determining, based at least in part on initiating the procedure, that a temperature of an environment associated with the memory system fails to satisfy a threshold; performing, by the controller, a heating procedure based at least in part on the temperature failing to satisfy the threshold; reading the boot data from the non-volatile memory device of the memory system based at least in part on the heating procedure; and transmitting the boot data to the host system. storing boot data to a non-volatile memory device from among a plurality of non-volatile memory devices within a memory system based at least in part on the non-volatile memory device being located within a threshold physical distance of a controller of the memory system; initiating, at a memory system, a procedure to transmit the boot data to a host system, the boot data associated with a boot up procedure at the host system; determining, based at least in part on initiating the procedure, that a temperature of an environment associated with the memory system fails to satisfy a threshold; performing, by the controller, a heating procedure based at least in part on the temperature failing to satisfy the threshold; reading the boot data from the non-volatile memory device of the memory system based at least in part on the heating procedure; and transmitting the boot data to the host system. | Y
643 | 2026-08-11 | ipg260811.zip | 2026-09-26 09:46:14 | US12706130B2 | MACRONIX INTERNATIONAL CO., LTD. | XXXX_05 | Content addressable memory for large search words | 1 . A memory, comprising: a memory array arranged to hold stored words in respective sets of content addressable memory (CAM) cells, each CAM cell configured to store states of a bit of a stored word; a circuit to apply an input search word to CAM cells in a selected set of CAM cells; and a circuit to generate an output indicating similarity of a stored word in the selected set of CAM cells to the input search word, wherein the output generated by the circuit to generate the output includes a signal indicating similarity when a number of mismatches of bits in the stored word in the selected set of CAM cells to the input search word is below a threshold, the threshold being greater than one, wherein the memory array comprises an array of memory cells, and each CAM cell in the sets of CAM cells including one or more memory cells of the array to store states of a bit of a stored word, and wherein the array of memory cells includes a plurality of bit lines coupled to respective columns of stacks of memory cells in the array, and a plurality of word lines coupled to memory cells in respective rows of stacks of memory cells in the array, and the one or more memory cells in the CAM cells in one of the sets of CAM cells are disposed in one or more levels of one of the respective rows of stacks of memory cells. a memory array arranged to hold stored words in respective sets of content addressable memory (CAM) cells, each CAM cell configured to store states of a bit of a stored word; a circuit to apply an input search word to CAM cells in a selected set of CAM cells; and a circuit to generate an output indicating similarity of a stored word in the selected set of CAM cells to the input search word, wherein the output generated by the circuit to generate the output includes a signal indicating similarity when a number of mismatches of bits in the stored word in the selected set of CAM cells to the input search word is below a threshold, the threshold being greater than one, wherein the memory array comprises an array of memory cells, and each CAM cell in the sets of CAM cells including one or more memory cells of the array to store states of a bit of a stored word, and wherein the array of memory cells includes a plurality of bit lines coupled to respective columns of stacks of memory cells in the array, and a plurality of word lines coupled to memory cells in respective rows of stacks of memory cells in the array, and the one or more memory cells in the CAM cells in one of the sets of CAM cells are disposed in one or more levels of one of the respective rows of stacks of memory cells. | Y
644 | 2026-08-11 | ipg260811.zip | 2026-09-26 09:46:14 | US12706135B2 | Sandisk Technologies, Inc. | XXXX_04 | Fast look neighbor ahead for data recovery | 1 . A storage device, comprising: a non-volatile memory including control circuitry and an array of memory cells formed using a set of word lines and a set of bit lines; and a controller, coupled to the non-volatile memory, configured to: determine data states for a first set of memory cells of a first word line of the set of word lines and a second set of memory cells of a second word line of the set of word lines, each of the data states being any of a plurality of data states that the first set and second set of memory cells are configured to store, the first and the second word lines being adjacent to a selected word line of the set of word lines, wherein determining data states for the first set of memory cells of the first word line and the second set of memory cells of the second word line includes performing a read operation with dual wordline current sensing; identify a zone of a plurality of zones for each data state combination of the data states, each data state combination comprising a data state of a memory cell of the first set of memory cells and a data state of a memory cell of the second set of memory cells, the memory cell of the first set of memory cells and the memory cell of the second set of memory cells being adjacent to a memory cell of a third set of memory cells of the selected word line, and wherein each zone of the plurality of zones corresponds to a bit line clamping voltage; and perform a read operation on the selected word line including applying each bit line clamping voltage corresponding to any zones of the plurality of zones identified for the third set of memory cells of the selected word line. a non-volatile memory including control circuitry and an array of memory cells formed using a set of word lines and a set of bit lines; and a controller, coupled to the non-volatile memory, configured to: determine data states for a first set of memory cells of a first word line of the set of word lines and a second set of memory cells of a second word line of the set of word lines, each of the data states being any of a plurality of data states that the first set and second set of memory cells are configured to store, the first and the second word lines being adjacent to a selected word line of the set of word lines, wherein determining data states for the first set of memory cells of the first word line and the second set of memory cells of the second word line includes performing a read operation with dual wordline current sensing; identify a zone of a plurality of zones for each data state combination of the data states, each data state combination comprising a data state of a memory cell of the first set of memory cells and a data state of a memory cell of the second set of memory cells, the memory cell of the first set of memory cells and the memory cell of the second set of memory cells being adjacent to a memory cell of a third set of memory cells of the selected word line, and wherein each zone of the plurality of zones corresponds to a bit line clamping voltage; and perform a read operation on the selected word line including applying each bit line clamping voltage corresponding to any zones of the plurality of zones identified for the third set of memory cells of the selected word line. determine data states for a first set of memory cells of a first word line of the set of word lines and a second set of memory cells of a second word line of the set of word lines, each of the data states being any of a plurality of data states that the first set and second set of memory cells are configured to store, the first and the second word lines being adjacent to a selected word line of the set of word lines, wherein determining data states for the first set of memory cells of the first word line and the second set of memory cells of the second word line includes performing a read operation with dual wordline current sensing; identify a zone of a plurality of zones for each data state combination of the data states, each data state combination comprising a data state of a memory cell of the first set of memory cells and a data state of a memory cell of the second set of memory cells, the memory cell of the first set of memory cells and the memory cell of the second set of memory cells being adjacent to a memory cell of a third set of memory cells of the selected word line, and wherein each zone of the plurality of zones corresponds to a bit line clamping voltage; and perform a read operation on the selected word line including applying each bit line clamping voltage corresponding to any zones of the plurality of zones identified for the third set of memory cells of the selected word line. | Y
645 | 2026-08-11 | ipg260811.zip | 2026-09-26 09:46:14 | US12706150B2 | Yangtze Memory Technologies Co., Ltd. | XXXX_02 | Programming methods for memory devices, memory devices and memory systems to decrease programming time of a programming operation | 1 . A programming method for a memory device, comprising: applying a programming voltage on a selected word line; applying a first pass voltage on a first word line adjacent to the selected word line; and applying a second pass voltage on a second word line adjacent to the selected word line, wherein the first pass voltage and the second pass voltage include at least two successive ramp phases, the first pass voltage and the second pass voltage have different ramp timings in a second ramp phase after a first ramp phase and the second ramp phase begins at a first voltage of the first ramp phase, the first voltage being greater than any other voltage of the first ramp phase, and a ramp timing is a timing when a voltage value starts to ramp up from a certain voltage value. applying a programming voltage on a selected word line; applying a first pass voltage on a first word line adjacent to the selected word line; and applying a second pass voltage on a second word line adjacent to the selected word line, wherein the first pass voltage and the second pass voltage include at least two successive ramp phases, the first pass voltage and the second pass voltage have different ramp timings in a second ramp phase after a first ramp phase and the second ramp phase begins at a first voltage of the first ramp phase, the first voltage being greater than any other voltage of the first ramp phase, and a ramp timing is a timing when a voltage value starts to ramp up from a certain voltage value. | Y
646 | 2026-08-11 | ipg260811.zip | 2026-09-26 09:46:14 | US12706153B2 | Sandisk Technologies, Inc. | XXXX_05 | Calculation unit splitting for NAND in-memory compute | 1 . An apparatus comprising: one or more control circuits configured to connect to a three-dimensional (3D) NAND memory structure, the 3D NAND memory structure having a plurality of bit lines and NAND strings associated with the plurality of bit lines, the one or more control circuits configured to: organize a plurality of calculation units based on a characteristic of individual NAND memory cell transistors on the NAND strings in the 3D memory structure, each calculation unit of the plurality of calculation units comprising a plurality of the individual NAND memory cell transistors, wherein at least one of the individual NAND memory cell transistors of a first calculation unit of the plurality of calculation units separates two of the plurality of NAND memory cell transistors of a second calculation unit of the plurlity of calcultion units; program threshold voltages of the plurality of the individual NAND memory cell transistors of the plurality of calculation units to represent a first vector, the plurality of the programmed NAND memory cell transistors residing on at least one NAND string in the 3D memory structure, each NAND string of the at least one NAND string connected to a corresponding bit line in the 3D memory structure; apply voltages to gates of the plurality of the programmed NAND memory cell transistors of the plurality of calculation units to represent a second vector; sense a current of the corresponding bit line connected to each NAND string of the at least one NAND string that results from applying the voltages to the gates of the plurality of the programmed NAND memory cell transistors of the plurality of calculation units; and determine a result of multiplying the first vector by the second vector based on the current of the corresponding bit line connected to each NAND string of the at least one NAND string vector by the second vector based on the current of each of the at least one bit lines. one or more control circuits configured to connect to a three-dimensional (3D) NAND memory structure, the 3D NAND memory structure having a plurality of bit lines and NAND strings associated with the plurality of bit lines, the one or more control circuits configured to: organize a plurality of calculation units based on a characteristic of individual NAND memory cell transistors on the NAND strings in the 3D memory structure, each calculation unit of the plurality of calculation units comprising a plurality of the individual NAND memory cell transistors, wherein at least one of the individual NAND memory cell transistors of a first calculation unit of the plurality of calculation units separates two of the plurality of NAND memory cell transistors of a second calculation unit of the plurlity of calcultion units; program threshold voltages of the plurality of the individual NAND memory cell transistors of the plurality of calculation units to represent a first vector, the plurality of the programmed NAND memory cell transistors residing on at least one NAND string in the 3D memory structure, each NAND string of the at least one NAND string connected to a corresponding bit line in the 3D memory structure; apply voltages to gates of the plurality of the programmed NAND memory cell transistors of the plurality of calculation units to represent a second vector; sense a current of the corresponding bit line connected to each NAND string of the at least one NAND string that results from applying the voltages to the gates of the plurality of the programmed NAND memory cell transistors of the plurality of calculation units; and determine a result of multiplying the first vector by the second vector based on the current of the corresponding bit line connected to each NAND string of the at least one NAND string vector by the second vector based on the current of each of the at least one bit lines. organize a plurality of calculation units based on a characteristic of individual NAND memory cell transistors on the NAND strings in the 3D memory structure, each calculation unit of the plurality of calculation units comprising a plurality of the individual NAND memory cell transistors, wherein at least one of the individual NAND memory cell transistors of a first calculation unit of the plurality of calculation units separates two of the plurality of NAND memory cell transistors of a second calculation unit of the plurlity of calcultion units; program threshold voltages of the plurality of the individual NAND memory cell transistors of the plurality of calculation units to represent a first vector, the plurality of the programmed NAND memory cell transistors residing on at least one NAND string in the 3D memory structure, each NAND string of the at least one NAND string connected to a corresponding bit line in the 3D memory structure; apply voltages to gates of the plurality of the programmed NAND memory cell transistors of the plurality of calculation units to represent a second vector; sense a current of the corresponding bit line connected to each NAND string of the at least one NAND string that results from applying the voltages to the gates of the plurality of the programmed NAND memory cell transistors of the plurality of calculation units; and determine a result of multiplying the first vector by the second vector based on the current of the corresponding bit line connected to each NAND string of the at least one NAND string vector by the second vector based on the current of each of the at least one bit lines. | Y
647 | 2026-08-11 | ipg260811.zip | 2026-09-26 09:46:14 | US12706154B2 | Micron Technology, Inc. | XXXX_05 | Select gate selective touch up adjustment | 1 . An apparatus comprising: a memory sub-system comprising a set of memory components; and a processing device coupled to the set of memory components and configured to perform operations comprising: detecting a condition for performing a select gate (SG) scan for a set of SGs associated with the set of memory components; in response to detecting the condition for performing the SG scan, accessing data associated with a plurality of memory cells of the set of memory components coupled to an individual SG of the set of SGs; adjusting a touch up (TU) program pulse based on the accessed data associated with the plurality of memory cells; and applying the adjusted TU program pulse to the individual SG to place a threshold voltage (Vt) of the individual SG within a specified operating range. a memory sub-system comprising a set of memory components; and a processing device coupled to the set of memory components and configured to perform operations comprising: detecting a condition for performing a select gate (SG) scan for a set of SGs associated with the set of memory components; in response to detecting the condition for performing the SG scan, accessing data associated with a plurality of memory cells of the set of memory components coupled to an individual SG of the set of SGs; adjusting a touch up (TU) program pulse based on the accessed data associated with the plurality of memory cells; and applying the adjusted TU program pulse to the individual SG to place a threshold voltage (Vt) of the individual SG within a specified operating range. | Y
648 | 2026-08-11 | ipg260811.zip | 2026-09-26 09:46:14 | US12706155B2 | Sandisk Technologies, Inc. | XXXX_04 | Pre-charge unselected block word line before program | 1 . An apparatus comprising: a plurality of word line switch (WLSW) transistors configured to connect to word lines of a memory structure having a plurality of blocks each having memory cells and word lines, the plurality of WLSW transistors divided into a set of WLSW transistors for each block of the plurality of blocks in the memory structure; and one or more control circuits in communication with the plurality of WLSW transistors, the one or more control circuits configured to: select a group of the memory cells connected to a selected word line in a selected block for a program operation, wherein a first terminal of a first WLSW transistor in a first set of the WLSW transistors is configured to connect to and provide a voltage to the selected word line and a second terminal of a second WLSW transistor in a second set of the WLSW transistors is configured to connect to and provide a voltage to a word line in an unselected block, wherein the first terminal neighbors the second terminal and an insulator separates the first terminal from the second terminal; apply voltages to the second WLSW transistor to pre-charge the word line in the unselected block to a pre-charge voltage; apply voltages to the second WLSW transistor to float the word line in the unselected block at the pre-charge voltage; and apply voltages to the first WLSW transistor to apply a program voltage to the selected word line while the word line in the unselected block floats at the pre-charge voltage. a plurality of word line switch (WLSW) transistors configured to connect to word lines of a memory structure having a plurality of blocks each having memory cells and word lines, the plurality of WLSW transistors divided into a set of WLSW transistors for each block of the plurality of blocks in the memory structure; and one or more control circuits in communication with the plurality of WLSW transistors, the one or more control circuits configured to: select a group of the memory cells connected to a selected word line in a selected block for a program operation, wherein a first terminal of a first WLSW transistor in a first set of the WLSW transistors is configured to connect to and provide a voltage to the selected word line and a second terminal of a second WLSW transistor in a second set of the WLSW transistors is configured to connect to and provide a voltage to a word line in an unselected block, wherein the first terminal neighbors the second terminal and an insulator separates the first terminal from the second terminal; apply voltages to the second WLSW transistor to pre-charge the word line in the unselected block to a pre-charge voltage; apply voltages to the second WLSW transistor to float the word line in the unselected block at the pre-charge voltage; and apply voltages to the first WLSW transistor to apply a program voltage to the selected word line while the word line in the unselected block floats at the pre-charge voltage. select a group of the memory cells connected to a selected word line in a selected block for a program operation, wherein a first terminal of a first WLSW transistor in a first set of the WLSW transistors is configured to connect to and provide a voltage to the selected word line and a second terminal of a second WLSW transistor in a second set of the WLSW transistors is configured to connect to and provide a voltage to a word line in an unselected block, wherein the first terminal neighbors the second terminal and an insulator separates the first terminal from the second terminal; apply voltages to the second WLSW transistor to pre-charge the word line in the unselected block to a pre-charge voltage; apply voltages to the second WLSW transistor to float the word line in the unselected block at the pre-charge voltage; and apply voltages to the first WLSW transistor to apply a program voltage to the selected word line while the word line in the unselected block floats at the pre-charge voltage. | Y
649 | 2026-08-11 | ipg260811.zip | 2026-09-26 09:46:14 | US12706159B2 | Samsung Electronics Co., Ltd.; SAMSUNG ELECTRONICS CO., LTD. | XXXX_04 | Non-volatile memory device and operation method thereof | 1 . A read operation method of a non-volatile memory device, the method comprising: applying a first read voltage to a selected wordline, the first read voltage being generated from a voltage generator; performing a first sensing node develop operation associated with the first read voltage in a first sensing node develop period; performing a first sensing operation associated with the first read voltage; and generating, using the voltage generator in the first sensing node develop period, a second read voltage based on the first sensing node develop operation being performed and the selected wordline being disconnected from the voltage generator and thereby being floated. applying a first read voltage to a selected wordline, the first read voltage being generated from a voltage generator; performing a first sensing node develop operation associated with the first read voltage in a first sensing node develop period; performing a first sensing operation associated with the first read voltage; and generating, using the voltage generator in the first sensing node develop period, a second read voltage based on the first sensing node develop operation being performed and the selected wordline being disconnected from the voltage generator and thereby being floated. | Y
650 | 2026-08-11 | ipg260811.zip | 2026-09-26 09:46:14 | US12706160B2 | ANAFLASH INC. | XXXX_04 | Staggered triggering controller | 1 . A non-volatile memory device comprising: an array of non-volatile memory cells; a controller in communication with the non-volatile memory cell, a row driver including a plurality of high-voltage switches for applying high-voltages to non-volatile memory cells; a column driver including a plurality of sensing circuits for monitoring the data of the non-volatile memory cells; and, a plurality of time delay circuits, wherein the time delay circuit is configured to reduce peak current caused by simultaneous application of high voltages to the non-volatile memory cells or simultaneous detection of current flowing across bit lines of the non-volatile memory cells, wherein the sensing circuit comprises a pair of cross connected CMOS inverters in that an output node of a first CMOS inverter is coupled to an input node of a second CMOS inverter, wherein a PMOS circuit within the first CMOS inverter is connected to a first enable PMOS circuit in parallel and a PMOS circuit within the second CMOS inverter is connected to a second enable PMOS circuit in parallel; wherein (1) a NMOS circuit within the first CMOS inverter is connected to a first input NMOS circuit in series, a gate terminal of the first input NMOS circuit is connected to bit line and (2) a NMOS circuit within the second CMOS inverter is connected to a second input NMOS circuit in series, a gate terminal of the second input NMOS circuit is connected to a voltage reference line; and wherein the first and second input NMOS circuits are connected to a third NMOS circuit and a drain terminal of the third NMOS circuit is shared by the first and second input NMOS circuits. comprising: an array of non-volatile memory cells; a controller in communication with the non-volatile memory cell, a row driver including a plurality of high-voltage switches for applying high-voltages to non-volatile memory cells; a column driver including a plurality of sensing circuits for monitoring the data of the non-volatile memory cells; and, a plurality of time delay circuits, wherein the time delay circuit is configured to reduce peak current caused by simultaneous application of high voltages to the non-volatile memory cells or simultaneous detection of current flowing across bit lines of the non-volatile memory cells, wherein the sensing circuit comprises a pair of cross connected CMOS inverters in that an output node of a first CMOS inverter is coupled to an input node of a second CMOS inverter, wherein a PMOS circuit within the first CMOS inverter is connected to a first enable PMOS circuit in parallel and a PMOS circuit within the second CMOS inverter is connected to a second enable PMOS circuit in parallel; wherein (1) a NMOS circuit within the first CMOS inverter is connected to a first input NMOS circuit in series, a gate terminal of the first input NMOS circuit is connected to bit line and (2) a NMOS circuit within the second CMOS inverter is connected to a second input NMOS circuit in series, a gate terminal of the second input NMOS circuit is connected to a voltage reference line; and wherein the first and second input NMOS circuits are connected to a third NMOS circuit and a drain terminal of the third NMOS circuit is shared by the first and second input NMOS circuits. | Y
651 | 2026-08-11 | ipg260811.zip | 2026-09-26 09:46:14 | US12706161B2 | Yangtze Memory Technologies Co., Ltd. | XXXX_04 | Managing refreshment of memory cells in memory systems | 1 . A memory system comprising: a non-volatile memory device comprising a plurality of memory cells, wherein the plurality of memory cells comprise a target memory cell; and a memory controller coupled to the non-volatile memory device, wherein the memory controller is configured to: in response to determining that a count of write operations performed on the target memory cell within a preset time duration is greater than a preset threshold, refresh adjacent memory cells of the target memory cell, wherein the preset threshold corresponds to the preset time duration. a non-volatile memory device comprising a plurality of memory cells, wherein the plurality of memory cells comprise a target memory cell; and a memory controller coupled to the non-volatile memory device, wherein the memory controller is configured to: in response to determining that a count of write operations performed on the target memory cell within a preset time duration is greater than a preset threshold, refresh adjacent memory cells of the target memory cell, wherein the preset threshold corresponds to the preset time duration. in response to determining that a count of write operations performed on the target memory cell within a preset time duration is greater than a preset threshold, refresh adjacent memory cells of the target memory cell, wherein the preset threshold corresponds to the preset time duration. | Y
652 | 2026-08-18 | ipg260818.zip | 2026-09-26 09:58:05 | US12710866B2 | SAMSUNG ELECTRONICS CO., LTD. | XXXX_02 | Compaction method and device for sorted strings table files | 1 . A compaction method for Sorted String Table (SST) files stored in zones of a Zoned Namespace (ZNS) Solid State Drive (SSD), the compaction method comprising: determining compaction priorities of a first plurality of SST files in a first level of a Log Structure Merge Tree (LSM-Tree) based on attribute information of a first plurality of zones corresponding to the first plurality of SST files and a second plurality of SST files in a second level of the LSM-Tree, wherein the second level is adjacent to the first level and higher than the first level, a key range of each of the first plurality of SST files overlaps at least part of key ranges of SST files in the second level, and a key range of each of the second plurality of SST files overlaps at least part of key ranges of the first plurality of SST files; and performing a compaction operation on an SST file having a highest compaction priority among the first plurality of SST files by deleting the SST file in the respective zone and reclaiming the respective zone for storing a new SST file, wherein the attribute information of the first plurality of zones includes at least one of a size of valid files in each of the first plurality of zones, a size of invalid files in the each of the first plurality of zones, a number of the invalid files in the each of the first plurality of zones, and expected expiration times of the valid files in the each of the first plurality of zones, and wherein the determining the compaction priorities of the first plurality of SST files comprises: performing weighting and summing attribute information of a second plurality of zones corresponding to each of the first plurality of SST files and a third plurality of SST files in the second level that overlap with the each of the first plurality of SST files. determining compaction priorities of a first plurality of SST files in a first level of a Log Structure Merge Tree (LSM-Tree) based on attribute information of a first plurality of zones corresponding to the first plurality of SST files and a second plurality of SST files in a second level of the LSM-Tree, wherein the second level is adjacent to the first level and higher than the first level, a key range of each of the first plurality of SST files overlaps at least part of key ranges of SST files in the second level, and a key range of each of the second plurality of SST files overlaps at least part of key ranges of the first plurality of SST files; and performing a compaction operation on an SST file having a highest compaction priority among the first plurality of SST files by deleting the SST file in the respective zone and reclaiming the respective zone for storing a new SST file, wherein the attribute information of the first plurality of zones includes at least one of a size of valid files in each of the first plurality of zones, a size of invalid files in the each of the first plurality of zones, a number of the invalid files in the each of the first plurality of zones, and expected expiration times of the valid files in the each of the first plurality of zones, and wherein the determining the compaction priorities of the first plurality of SST files comprises: performing weighting and summing attribute information of a second plurality of zones corresponding to each of the first plurality of SST files and a third plurality of SST files in the second level that overlap with the each of the first plurality of SST files. | Y
653 | 2026-08-18 | ipg260818.zip | 2026-09-26 09:58:05 | US12710870B2 | Micron Technology, Inc. | XXXX_04 | Bit error management in memory devices | 1 . A method, comprising: receiving, by a memory device, a command to read data in a first format from a memory, the data being stored in a second format in the memory, the second format comprising a plurality of copies of the data in the first format; comparing, by the memory device and using an error correction circuit, the plurality of copies of the data to determine a dominant bit state for bits of the data; storing, by the memory device, the dominant bit state for bits of the data in the memory as error-corrected data in the first format; and causing, by the memory device, the error-corrected data to be read from the memory in the first format as a response to the command to read the data in the first format. receiving, by a memory device, a command to read data in a first format from a memory, the data being stored in a second format in the memory, the second format comprising a plurality of copies of the data in the first format; comparing, by the memory device and using an error correction circuit, the plurality of copies of the data to determine a dominant bit state for bits of the data; storing, by the memory device, the dominant bit state for bits of the data in the memory as error-corrected data in the first format; and causing, by the memory device, the error-corrected data to be read from the memory in the first format as a response to the command to read the data in the first format. | Y
654 | 2026-08-18 | ipg260818.zip | 2026-09-26 09:58:05 | US12710871B2 | Samsung Electronics Co., Ltd; Samsung Electronics Co., Ltd. | XXXX_04 | Methods and devices for file read latency reduction | 1 . A method of a storage device, comprising: receiving, from an application at a host device, at a controller of the storage device, a read command generated using an application programming interface (API), the read command comprising at least a file pointer of a file, an amount of file data to be read from the memory and a file read offset; retrieving, at the controller, a physical block address (PBA) list associated with the file data from a table maintained at the controller using the file pointer; reading, by the controller, the file data from a memory using the PBA list, and providing the file data, from the controller, to the application at the host device; receiving, by the controller, a logical block address (LBA) list for entries of the table stored at the controller, from the host device; determining, by the controller, a first entry of the table from the LBA list that is in a first state and a second entry of the table from the LBA list that is in a second state; and modifying, by the controller, the second entry of the table with corresponding PBA list information retrieved from a flash translation layer (FTL) table. receiving, from an application at a host device, at a controller of the storage device, a read command generated using an application programming interface (API), the read command comprising at least a file pointer of a file, an amount of file data to be read from the memory and a file read offset; retrieving, at the controller, a physical block address (PBA) list associated with the file data from a table maintained at the controller using the file pointer; reading, by the controller, the file data from a memory using the PBA list, and providing the file data, from the controller, to the application at the host device; receiving, by the controller, a logical block address (LBA) list for entries of the table stored at the controller, from the host device; determining, by the controller, a first entry of the table from the LBA list that is in a first state and a second entry of the table from the LBA list that is in a second state; and modifying, by the controller, the second entry of the table with corresponding PBA list information retrieved from a flash translation layer (FTL) table. | Y
655 | 2026-08-18 | ipg260818.zip | 2026-09-26 09:58:05 | US12710876B2 | SK hynix NAND Product Solutions Corp. | XXXX_04 | Systems, methods, and media for reducing performance penalties caused by read re-tries | 1 . A system for reducing performance penalties caused by read re-tries, comprising: memory; and at least one hardware processor that is collectively configured to at least: maintain a count of total reads for a block of non-volatile memory; maintain a count of read re-tries for the block, wherein maintaining the count of read re-tries for the block comprises adjusting the count of read re-tries in response to determining that a read re-try is not needed; determine a trigger rate based on the count of read re-tries for the block and the count of total reads for the block; and tag the block for data refresh based at least in part on the trigger rate meeting a trigger rate threshold. memory; and at least one hardware processor that is collectively configured to at least: maintain a count of total reads for a block of non-volatile memory; maintain a count of read re-tries for the block, wherein maintaining the count of read re-tries for the block comprises adjusting the count of read re-tries in response to determining that a read re-try is not needed; determine a trigger rate based on the count of read re-tries for the block and the count of total reads for the block; and tag the block for data refresh based at least in part on the trigger rate meeting a trigger rate threshold. maintain a count of total reads for a block of non-volatile memory; maintain a count of read re-tries for the block, wherein maintaining the count of read re-tries for the block comprises adjusting the count of read re-tries in response to determining that a read re-try is not needed; determine a trigger rate based on the count of read re-tries for the block and the count of total reads for the block; and tag the block for data refresh based at least in part on the trigger rate meeting a trigger rate threshold. | Y
656 | 2026-08-18 | ipg260818.zip | 2026-09-26 09:58:05 | US12710885B2 | SK HYNIX INC.; SK hynix Inc. | XXXX_04 | Data relocation based on tracking hard errors in non-volatile memory devices | 1 . A method for improving a performance of a memory device, comprising: obtaining a hard error percentage of a first page in the memory device, a spare byte percentage of the first page, and a total error count associated with the first page, wherein a hard error in a memory cell of the first page corresponds to a voltage of the memory cell exceeding a range of voltages associated with a soft read of the memory cell, wherein a spare byte corresponds to an unused byte in the first page, and wherein the total error count is a total number of bit errors in the first page; determining that the total error count is greater than a threshold value, wherein the threshold value is determined based on the hard error percentage and the spare byte percentage; and performing, based on the determining, a data relocation operation that relocates at least some data from the first page to a second page different from the first page. obtaining a hard error percentage of a first page in the memory device, a spare byte percentage of the first page, and a total error count associated with the first page, wherein a hard error in a memory cell of the first page corresponds to a voltage of the memory cell exceeding a range of voltages associated with a soft read of the memory cell, wherein a spare byte corresponds to an unused byte in the first page, and wherein the total error count is a total number of bit errors in the first page; wherein a hard error in a memory cell of the first page corresponds to a voltage of the memory cell exceeding a range of voltages associated with a soft read of the memory cell, wherein a spare byte corresponds to an unused byte in the first page, and wherein the total error count is a total number of bit errors in the first page; determining that the total error count is greater than a threshold value, wherein the threshold value is determined based on the hard error percentage and the spare byte percentage; and wherein the threshold value is determined based on the hard error percentage and the spare byte percentage; and performing, based on the determining, a data relocation operation that relocates at least some data from the first page to a second page different from the first page. | Y
657 | 2026-08-18 | ipg260818.zip | 2026-09-26 09:58:05 | US12710887B2 | Microsoft Technology Licensing, LLC | XXXX_02 | Prioritized thin provisioning with eviction overflow between tiers | 1 . A computer system comprising: one or more processors; and one or more computer system-readable hardware storage devices having stored thereon computer system-executable instructions that are structured such that when the computer system-executable instructions are executed by the one or more processors, the computer system is configured to perform at least: thinly provision and tier a plurality of logical volumes over a plurality of types of storage, including thinly provisioning and tiering each of a first logical volume and a second logical volume over the plurality of types of storage; monitor status of the plurality of logical volumes to detect one or more events associated with at least one of the plurality of logical volumes; in response to detecting a first event: select a set of data stored in a portion of the first logical volume; copy the set of data to the second logical volume; and deallocate the portion of the first logical volume that stores the set of data; and in response to detecting a second event: select a portion of the second logical volume that is thinly provisioned over a particular type of storage; deallocate a first portion of the particular type of storage that corresponds to the portion of the second logical volume; and allocate a second portion of the particular type of storage to the first logical volume. one or more processors; and one or more computer system-readable hardware storage devices having stored thereon computer system-executable instructions that are structured such that when the computer system-executable instructions are executed by the one or more processors, the computer system is configured to perform at least: thinly provision and tier a plurality of logical volumes over a plurality of types of storage, including thinly provisioning and tiering each of a first logical volume and a second logical volume over the plurality of types of storage; monitor status of the plurality of logical volumes to detect one or more events associated with at least one of the plurality of logical volumes; in response to detecting a first event: select a set of data stored in a portion of the first logical volume; copy the set of data to the second logical volume; and deallocate the portion of the first logical volume that stores the set of data; and in response to detecting a second event: select a portion of the second logical volume that is thinly provisioned over a particular type of storage; deallocate a first portion of the particular type of storage that corresponds to the portion of the second logical volume; and allocate a second portion of the particular type of storage to the first logical volume. thinly provision and tier a plurality of logical volumes over a plurality of types of storage, including thinly provisioning and tiering each of a first logical volume and a second logical volume over the plurality of types of storage; monitor status of the plurality of logical volumes to detect one or more events associated with at least one of the plurality of logical volumes; in response to detecting a first event: select a set of data stored in a portion of the first logical volume; copy the set of data to the second logical volume; and deallocate the portion of the first logical volume that stores the set of data; and in response to detecting a second event: select a portion of the second logical volume that is thinly provisioned over a particular type of storage; deallocate a first portion of the particular type of storage that corresponds to the portion of the second logical volume; and allocate a second portion of the particular type of storage to the first logical volume. select a set of data stored in a portion of the first logical volume; copy the set of data to the second logical volume; and deallocate the portion of the first logical volume that stores the set of data; and in response to detecting a second event: select a portion of the second logical volume that is thinly provisioned over a particular type of storage; deallocate a first portion of the particular type of storage that corresponds to the portion of the second logical volume; and allocate a second portion of the particular type of storage to the first logical volume. | Y
658 | 2026-08-18 | ipg260818.zip | 2026-09-26 09:58:05 | US12710897B2 | XXXX Corporation | XXXX_04 | Memory system tracking memory accesses | 1 . A memory system configured to access a host in conformity with a CXL™ (Compute Express Link) interface protocol, the memory system comprising: a non-volatile memory; a volatile memory; and a memory controller configured to manage a number of accesses to the non-volatile memory by address and store numbers of accesses in the volatile memory as a histogram, wherein the memory controller includes an update unit configured to, in reception of a command from the host: in a case where a predetermined condition is satisfied, skip reading, from the volatile memory, of an number of accesses for a command address designated by the command among the numbers of accesses included in the histogram, and in a case where the predetermined condition is not satisfied, read, from the volatile memory, the number of accesses for the command address among the numbers of accesses included in the histogram, and change the number of accesses for the command address stored in the volatile memory. a non-volatile memory; a volatile memory; and a memory controller configured to manage a number of accesses to the non-volatile memory by address and store numbers of accesses in the volatile memory as a histogram, wherein the memory controller includes an update unit configured to, in reception of a command from the host: in a case where a predetermined condition is satisfied, skip reading, from the volatile memory, of an number of accesses for a command address designated by the command among the numbers of accesses included in the histogram, and in a case where the predetermined condition is not satisfied, read, from the volatile memory, the number of accesses for the command address among the numbers of accesses included in the histogram, and change the number of accesses for the command address stored in the volatile memory. | Y
659 | 2026-08-18 | ipg260818.zip | 2026-09-26 09:58:05 | US12711001B2 | LENOVO (BEIJING) LIMITED; Lenovo (Beijing) Limited | XXXX_04 | Method and system for adaptive event forwarding | 1 . An adaptive event forwarding method, comprising: receiving a plurality of predefined event subscription rules associated with one or more event subscribers; detecting a system and facility event associated with a system and facility operation of a computing system; determining context of the system and facility operation associated with the detected system and facility event; determining whether to forward the detected system and facility event to an event subscriber from the one or more event subscribers based on the context of the system and facility operation and the plurality of predefined event subscription rules; in response to determining to forward the detected system and facility event to the event subscriber based on the one or more event subscription rules associated with the event subscriber, forwarding the detected system and facility event to the event subscriber; receiving feedback from the event subscriber regarding the system and facility event forwarded to the event subscriber; updating the one or more event subscription rules associated with the event subscriber based on the received feedback; and determining whether to forward a subsequent system and facility event to the event subscriber based on the updated one or more event subscription rules associated with the event subscriber. receiving a plurality of predefined event subscription rules associated with one or more event subscribers; detecting a system and facility event associated with a system and facility operation of a computing system; determining context of the system and facility operation associated with the detected system and facility event; determining whether to forward the detected system and facility event to an event subscriber from the one or more event subscribers based on the context of the system and facility operation and the plurality of predefined event subscription rules; in response to determining to forward the detected system and facility event to the event subscriber based on the one or more event subscription rules associated with the event subscriber, forwarding the detected system and facility event to the event subscriber; receiving feedback from the event subscriber regarding the system and facility event forwarded to the event subscriber; updating the one or more event subscription rules associated with the event subscriber based on the received feedback; and determining whether to forward a subsequent system and facility event to the event subscriber based on the updated one or more event subscription rules associated with the event subscriber. | Y
660 | 2026-08-18 | ipg260818.zip | 2026-09-26 09:58:05 | US12711028B2 | Lodestar Licensing Group LLC | XXXX_01 | Flash memory architecture implementing interconnection redundancy | 1 . A memory device, comprising: a register associated with a first plurality of connection pads and a second plurality of connection pads; and control circuitry coupled to the register and configured to: substitute an original pad address of a first page of the register with a redundant pad address of the first page of the register; and substitute an original pad address of a second page of the register with a redundant pad address of the second page of the register, wherein a redundancy associated with the redundant pad address of the first page or the redundant pad address of the second page is either a single-pad redundancy or a multi-pad redundancy. a register associated with a first plurality of connection pads and a second plurality of connection pads; and control circuitry coupled to the register and configured to: substitute an original pad address of a first page of the register with a redundant pad address of the first page of the register; and substitute an original pad address of a second page of the register with a redundant pad address of the second page of the register, wherein a redundancy associated with the redundant pad address of the first page or the redundant pad address of the second page is either a single-pad redundancy or a multi-pad redundancy. substitute an original pad address of a first page of the register with a redundant pad address of the first page of the register; and substitute an original pad address of a second page of the register with a redundant pad address of the second page of the register, wherein a redundancy associated with the redundant pad address of the first page or the redundant pad address of the second page is either a single-pad redundancy or a multi-pad redundancy. | Y
661 | 2026-08-18 | ipg260818.zip | 2026-09-26 09:58:05 | US12711042B2 | 42DOT INC. | XXXX_04 | Method and apparatus for collecting data of computing apparatus | 1 . A method of collecting data of a computing device, the method comprising: in response to a reset of the computing device, determining whether the reset corresponds to a warm reset; based on the reset corresponding to the warm reset, loading error dump data; generating extended error dump data based on the error dump data, storing the generated extended error dump data, and loading a kernel; and initializing the error dump data, wherein the error dump data is data that has been recorded in volatile memory, and the extended error dump data is stored in non-volatile memory, and the method further comprising: based on a new reset occurring, determining whether the new reset is a scheduled reset; based on the new reset being the scheduled reset, generating and recording the error dump data without a call trace, and based on the new reset being an unscheduled reset, identifying whether the call trace is feasible; and based on the call trace being feasible, generating and recording the error dump data based on the call trace, and wherein whether the reset corresponds to the warm reset is determined by verifying validity of data in a reserved region of the volatile memory, and wherein the validity of the data in the reserved region of the volatile memory is verified based on a key value of preserved data. in response to a reset of the computing device, determining whether the reset corresponds to a warm reset; based on the reset corresponding to the warm reset, loading error dump data; generating extended error dump data based on the error dump data, storing the generated extended error dump data, and loading a kernel; and initializing the error dump data, wherein the error dump data is data that has been recorded in volatile memory, and the extended error dump data is stored in non-volatile memory, and the method further comprising: based on a new reset occurring, determining whether the new reset is a scheduled reset; based on the new reset being the scheduled reset, generating and recording the error dump data without a call trace, and based on the new reset being an unscheduled reset, identifying whether the call trace is feasible; and based on the call trace being feasible, generating and recording the error dump data based on the call trace, and determining whether the new reset is a scheduled reset; based on the new reset being the scheduled reset, generating and recording the error dump data without a call trace, and based on the new reset being an unscheduled reset, identifying whether the call trace is feasible; and based on the call trace being feasible, generating and recording the error dump data based on the call trace, and wherein whether the reset corresponds to the warm reset is determined by verifying validity of data in a reserved region of the volatile memory, and wherein the validity of the data in the reserved region of the volatile memory is verified based on a key value of preserved data. | Y
662 | 2026-08-18 | ipg260818.zip | 2026-09-26 09:58:05 | US12711069B2 | Micron Technology, Inc. | XXXX_01 | Power loss protection in memory sub-systems | 1 . A system comprising: a plurality of memory components comprising non-volatile memory components and a volatile cache; and a processing device, operatively coupled with the plurality of memory components, configured to perform operations comprising: detecting data written to the volatile cache; identifying, from among multiple portions of the non-volatile memory components, a portion having a lower program latency relative to other portions of the non-volatile memory components based on a ranking of program latency of the multiple portions; accessing the data written to the volatile cache; and moving the data to the portion of the non-volatile memory components. a plurality of memory components comprising non-volatile memory components and a volatile cache; and a processing device, operatively coupled with the plurality of memory components, configured to perform operations comprising: detecting data written to the volatile cache; identifying, from among multiple portions of the non-volatile memory components, a portion having a lower program latency relative to other portions of the non-volatile memory components based on a ranking of program latency of the multiple portions; accessing the data written to the volatile cache; and moving the data to the portion of the non-volatile memory components. | Y
663 | 2026-08-18 | ipg260818.zip | 2026-09-26 09:58:05 | US12711077B2 | SK Hynix NAND Product Solutions Corp. | XXXX_02 | Firmware management of least recently used memory for cache hint optimization | 1 . A method implemented at an electronic device, the method comprising: receiving a plurality of access requests to a memory system including a plurality of superblocks, wherein each of a first subset of superblocks has a respective access level; organizing the first subset of superblocks based on their respective access levels to form an ordered list of superblocks; and pruning the ordered list of superblocks to generate a pruned list of superblocks; and based on the pruned list of superblocks, converting a second subset of superblocks from a first memory type to a second memory type. receiving a plurality of access requests to a memory system including a plurality of superblocks, wherein each of a first subset of superblocks has a respective access level; organizing the first subset of superblocks based on their respective access levels to form an ordered list of superblocks; and pruning the ordered list of superblocks to generate a pruned list of superblocks; and based on the pruned list of superblocks, converting a second subset of superblocks from a first memory type to a second memory type. | Y
664 | 2026-08-18 | ipg260818.zip | 2026-09-26 09:58:05 | US12711085B2 | Samsung Electronics Co., Ltd. | XXXX_04 | Storage device performing translation of virtual address into physical address for accessing buffer and providing direct memory access, computing system including the same, and operating method of the storage device | 1 . A storage device comprising: a buffer memory including a plurality of memory banks; a first direct memory access (DMA) circuit configured to provide data from a host to the buffer memory or data stored in the buffer memory to the host and output a first virtual address; a second DMA circuit configured to provide data read from a non-volatile memory to the buffer memory or the data stored in the buffer memory to the non-volatile memory and output a second virtual address; an address translation circuit configured to: receive the first or second virtual address; determine whether the first or second virtual address is included in a reference range; translate, based on a count value of virtual addresses allocated to each of the plurality of memory banks, the first or second virtual address into a physical address when the first or second virtual address is included in the reference range; and skip translation when the first or second virtual address is not included in the reference range; and a buffer controller configured to access the buffer memory based on the physical address or the first or second virtual address that is not included in the reference range. a buffer memory including a plurality of memory banks; a first direct memory access (DMA) circuit configured to provide data from a host to the buffer memory or data stored in the buffer memory to the host and output a first virtual address; a second DMA circuit configured to provide data read from a non-volatile memory to the buffer memory or the data stored in the buffer memory to the non-volatile memory and output a second virtual address; an address translation circuit configured to: receive the first or second virtual address; determine whether the first or second virtual address is included in a reference range; translate, based on a count value of virtual addresses allocated to each of the plurality of memory banks, the first or second virtual address into a physical address when the first or second virtual address is included in the reference range; and skip translation when the first or second virtual address is not included in the reference range; and receive the first or second virtual address; determine whether the first or second virtual address is included in a reference range; translate, based on a count value of virtual addresses allocated to each of the plurality of memory banks, the first or second virtual address into a physical address when the first or second virtual address is included in the reference range; and skip translation when the first or second virtual address is not included in the reference range; and a buffer controller configured to access the buffer memory based on the physical address or the first or second virtual address that is not included in the reference range. | Y
665 | 2026-08-18 | ipg260818.zip | 2026-09-26 09:58:05 | US12711256B2 | International Business Machines Corporation; INTERNATIONAL BUSINESS MACHINES CORPORATION | XXXX_04 | Apparatus and methods for modifying a union file system using supercopy control | 1 . A method comprising: receiving a user request, of a user, to modify a file in a union file system, wherein the user request includes a new file; determining, based on receiving the user request, whether the user has permission to read the file in a lower layer file system of the union file system without determining whether the user has permission to write the file in the union file system; denying the user request to modify the file when the user does not have permission to read the file in the lower layer file system without determining whether the user has permission to write the file in the union file system, wherein determining that the user does not have permission to read the file in the lower layer file system prevents the file from being copied from the lower layer file system of the union file system to an upper layer file system of the union file system; copying up the file from the lower layer file system of the union file system to the upper layer file system of the union file system to produce a copied-up file when the user has permission to read the file in the lower layer file system; modifying metadata associated with the copied-up file to indicate that the user is an owner of the copied-up file in order to grant, the user, permission to modify the copied-up file in the upper layer file system; causing a container, associated with the union file system, to be managed in accordance with the user being granted the permission to modify the copied-up file in the upper layer file system; and modifying the copied-up file in the upper layer file system based on the new file included in the user request. receiving a user request, of a user, to modify a file in a union file system, wherein the user request includes a new file; determining, based on receiving the user request, whether the user has permission to read the file in a lower layer file system of the union file system without determining whether the user has permission to write the file in the union file system; denying the user request to modify the file when the user does not have permission to read the file in the lower layer file system without determining whether the user has permission to write the file in the union file system, wherein determining that the user does not have permission to read the file in the lower layer file system prevents the file from being copied from the lower layer file system of the union file system to an upper layer file system of the union file system; copying up the file from the lower layer file system of the union file system to the upper layer file system of the union file system to produce a copied-up file when the user has permission to read the file in the lower layer file system; modifying metadata associated with the copied-up file to indicate that the user is an owner of the copied-up file in order to grant, the user, permission to modify the copied-up file in the upper layer file system; causing a container, associated with the union file system, to be managed in accordance with the user being granted the permission to modify the copied-up file in the upper layer file system; and modifying the copied-up file in the upper layer file system based on the new file included in the user request. copying up the file from the lower layer file system of the union file system to the upper layer file system of the union file system to produce a copied-up file when the user has permission to read the file in the lower layer file system; modifying metadata associated with the copied-up file to indicate that the user is an owner of the copied-up file in order to grant, the user, permission to modify the copied-up file in the upper layer file system; causing a container, associated with the union file system, to be managed in accordance with the user being granted the permission to modify the copied-up file in the upper layer file system; and modifying the copied-up file in the upper layer file system based on the new file included in the user request. | Y
666 | 2026-08-18 | ipg260818.zip | 2026-09-26 09:58:05 | US12711999B2 | Samsung Electronics Co., Ltd. | XXXX_04 | Non-volatile memory device, storage device including the same device, and method of operating the same storage device | 1 . A non-volatile memory device comprising: a data pin configured to output a data signal; and a command address pin being separate from the data pin, the command address pin configured to, (i) receive a read command corresponding to the data signal, and (ii) output a noise state data through the command address pin during a data output operation in which the data signal is output through the data pin in response to the read command. a data pin configured to output a data signal; and a command address pin being separate from the data pin, the command address pin configured to, (i) receive a read command corresponding to the data signal, and (ii) output a noise state data through the command address pin during a data output operation in which the data signal is output through the data pin in response to the read command. (i) receive a read command corresponding to the data signal, and (ii) output a noise state data through the command address pin during a data output operation in which the data signal is output through the data pin in response to the read command. | Y
667 | 2026-08-18 | ipg260818.zip | 2026-09-26 09:58:05 | US12712004B2 | Aurora Micro Devices LLC | XXXX_04 | AP-pinned data storage layer and laminated topological heusler alloy SOT-MRAM unit cell for in-memory computing artificial intelligence inference chip | 1 . An apparatus and a fabricating method therefor of the magnetic Topological Half-Heusler Alloy (THHA) and Topological Insulator (TI) based SOT-MTJ array unit cell comprising magnetic in-memory computing AI inference chips that comprises: a. a spin orbit torque (SOT) cell configured from Topological seed/blocking layer and Topological layer stack; b. a magnetic tunnel junction (MTJ) cell configured from tunneling magnetoresistance (TMR) layer stack; c. and a fabricating method therefor comprising materials and manufacturable processes providing a SOT-MTJ cell configured the MTJ cell having AP-pinned data storage layer and adjustable MTJ junction shape, and the SOT cell having laminated multilayer stack of Topological seed/blocking layer and Topological layer, wherein: d. the SOT Topological layer and MTJ data storage layer are configured to generate memory writing; e. the MTJ TMR data storage layer/MgO/pin layer is configured to provide memory reading; f. and together a magnetic chip comprising SOT-MTJ cells configuring a non-volatile memory array to store a corresponding programmable weight matrix provides AI in-memory computing. a. a spin orbit torque (SOT) cell configured from Topological seed/blocking layer and Topological layer stack; b. a magnetic tunnel junction (MTJ) cell configured from tunneling magnetoresistance (TMR) layer stack; c. and a fabricating method therefor comprising materials and manufacturable processes providing a SOT-MTJ cell configured the MTJ cell having AP-pinned data storage layer and adjustable MTJ junction shape, and the SOT cell having laminated multilayer stack of Topological seed/blocking layer and Topological layer, wherein: wherein: d. the SOT Topological layer and MTJ data storage layer are configured to generate memory writing; e. the MTJ TMR data storage layer/MgO/pin layer is configured to provide memory reading; f. and together a magnetic chip comprising SOT-MTJ cells configuring a non-volatile memory array to store a corresponding programmable weight matrix provides AI in-memory computing. | Y
668 | 2026-08-18 | ipg260818.zip | 2026-09-26 09:58:05 | US12712007B2 | Micron Technology, Inc. | XXXX_04 | Sequenced activation of memory components | 1 . A method comprising: providing, in accordance with a memory component activation sequence, a first activation power to a first memory component of a plurality of memory components within a memory device for a first time period, wherein the first activation power is provided in the absence of providing an activation power to at least one other memory component of the plurality of memory components within the memory device during the first time period; and providing, in accordance with the memory component activation sequence, a second activation power to a second memory component for a second time period. providing, in accordance with a memory component activation sequence, a first activation power to a first memory component of a plurality of memory components within a memory device for a first time period, wherein the first activation power is provided in the absence of providing an activation power to at least one other memory component of the plurality of memory components within the memory device during the first time period; and providing, in accordance with the memory component activation sequence, a second activation power to a second memory component for a second time period. | Y
669 | 2026-08-18 | ipg260818.zip | 2026-09-26 09:58:05 | US12712016B2 | STMicroelectronics International N.V. | XXXX_04 | Bit line accumulation readout scheme for an analog in-memory computation processing circuit | 1 . A circuit, comprising: a memory array including memory cells arranged in a matrix with plural rows and plural columns, each row including a word line connected to the memory cells of the row, each column including a bit line connected to the memory cells of the column, and each memory cell storing a bit of weight data for an in-memory computation operation; a word line driver circuit for each row having an output connected to drive the word line of the row; a row controller circuit coupled to the word line driver circuits and configured to simultaneously actuate a plurality of word lines during said in-memory computation operation; and a column processing circuit including: a discharge time sensing circuit for each column that generates an analog signal indicative of a time taken during said in-memory computation operation to discharge the bit line from a precharge voltage to a threshold voltage; analog-to-digital conversion circuitry configured to convert the analog signals to digital signals; and computation circuitry configured to perform digital signal processing calculations on the digital signals and generate a decision output for the in-memory computation operation; wherein the discharge time sensing circuit comprises: a timing capacitor; a capacitor charging circuit configured to charge the timing capacitor to a first voltage level prior to the in-memory computation operation; a capacitor discharging circuit configured to apply a discharge current to the timing capacitor during the in-memory computation operation; and a timing control circuit configured to terminate application of the discharge current when the discharge of the bit line from the precharge voltage reaches the threshold voltage; wherein the analog signal is a second voltage level remaining on the timing capacitor after termination of the discharge current application. a memory array including memory cells arranged in a matrix with plural rows and plural columns, each row including a word line connected to the memory cells of the row, each column including a bit line connected to the memory cells of the column, and each memory cell storing a bit of weight data for an in-memory computation operation; a word line driver circuit for each row having an output connected to drive the word line of the row; a row controller circuit coupled to the word line driver circuits and configured to simultaneously actuate a plurality of word lines during said in-memory computation operation; and a column processing circuit including: a discharge time sensing circuit for each column that generates an analog signal indicative of a time taken during said in-memory computation operation to discharge the bit line from a precharge voltage to a threshold voltage; analog-to-digital conversion circuitry configured to convert the analog signals to digital signals; and computation circuitry configured to perform digital signal processing calculations on the digital signals and generate a decision output for the in-memory computation operation; wherein the discharge time sensing circuit comprises: a timing capacitor; a capacitor charging circuit configured to charge the timing capacitor to a first voltage level prior to the in-memory computation operation; a capacitor discharging circuit configured to apply a discharge current to the timing capacitor during the in-memory computation operation; and a timing control circuit configured to terminate application of the discharge current when the discharge of the bit line from the precharge voltage reaches the threshold voltage; wherein the analog signal is a second voltage level remaining on the timing capacitor after termination of the discharge current application. a timing capacitor; a capacitor charging circuit configured to charge the timing capacitor to a first voltage level prior to the in-memory computation operation; a capacitor discharging circuit configured to apply a discharge current to the timing capacitor during the in-memory computation operation; and a timing control circuit configured to terminate application of the discharge current when the discharge of the bit line from the precharge voltage reaches the threshold voltage; wherein the analog signal is a second voltage level remaining on the timing capacitor after termination of the discharge current application. | Y
670 | 2026-08-18 | ipg260818.zip | 2026-09-26 09:58:05 | US12712029B2 | Sandisk Technologies, Inc. | XXXX_04 | Read techniques for non-volatile memory | 1 . A method of operating a memory device, comprising the steps of: preparing a plurality of planes, each of the planes having a plurality of memory blocks; receiving a read command for a selected memory block of the plurality of planes; determining a count of planes of the plurality of planes that have memory blocks undergoing a block activation process, the block activation process including ramping a plurality of word lines to a pass voltage; in response to the count being below or equal to a predetermined threshold, beginning the block activation process for the selected memory block; and in response to the count being above the predetermined threshold, delaying the block activation process for the selected memory block until the number of planes that have memory blocks undergoing the block activation process is below the predetermined threshold. preparing a plurality of planes, each of the planes having a plurality of memory blocks; receiving a read command for a selected memory block of the plurality of planes; determining a count of planes of the plurality of planes that have memory blocks undergoing a block activation process, the block activation process including ramping a plurality of word lines to a pass voltage; in response to the count being below or equal to a predetermined threshold, beginning the block activation process for the selected memory block; and in response to the count being above the predetermined threshold, delaying the block activation process for the selected memory block until the number of planes that have memory blocks undergoing the block activation process is below the predetermined threshold. | Y
671 | 2026-08-18 | ipg260818.zip | 2026-09-26 09:58:05 | US12712032B2 | Sandisk Technologies, Inc. | XXXX_01 | Apparatus and methods for in-place read refresh for nonvolatile memory devices | 1 . A method of operating a memory device, comprising steps of: providing a memory device that includes a memory block with an array of memory cells that are arranged in a plurality of word lines, the memory cells being programmed to one bit per memory cell with each memory cell being either in an erased data state or a programmed data state; determining that the memory cells have experienced significant read disturb; without erasing the memory cells, programming the memory cells in the programmed data state directly to higher threshold voltages to increase a threshold voltage margin between the memory cells in the erased data state and the memory cells in the programmed data state; and setting a reference voltage SLCR for use during read operations from a first level to a higher second level following the step of programming the memory cells in the programmed data state directly to the higher threshold voltages. providing a memory device that includes a memory block with an array of memory cells that are arranged in a plurality of word lines, the memory cells being programmed to one bit per memory cell with each memory cell being either in an erased data state or a programmed data state; determining that the memory cells have experienced significant read disturb; without erasing the memory cells, programming the memory cells in the programmed data state directly to higher threshold voltages to increase a threshold voltage margin between the memory cells in the erased data state and the memory cells in the programmed data state; and setting a reference voltage SLCR for use during read operations from a first level to a higher second level following the step of programming the memory cells in the programmed data state directly to the higher threshold voltages. | Y
672 | 2026-08-18 | ipg260818.zip | 2026-09-26 09:58:05 | US12712043B2 | Micron Technology, Inc. | XXXX_01 | Voltage scaling based on error rate | 1 . An apparatus, comprising: a physical input/output (PHY I/O) device, wherein a processing device is configured to: receive a bit string including parity information, provided from a memory device over a channel; and a processing device coupled to the PHY I/O device, wherein the processing device is configured to: calculate a parity mismatch value based on a comparison between memory parity information and calculated PHY I/O parity information determined by the processing device circuitry; determine an actual channel error rate based on the calculated parity mismatch value; and regulate a voltage in response to the determined channel error rate; and wherein the processing device is further configured to: determine a target parity mismatch value; and regulate the voltage by altering a voltage value from a first voltage value to a second voltage value in response to a comparison between the calculated parity mismatch value and the target parity mismatch value. a physical input/output (PHY I/O) device, wherein a processing device is configured to: receive a bit string including parity information, provided from a memory device over a channel; and receive a bit string including parity information, provided from a memory device over a channel; and a processing device coupled to the PHY I/O device, wherein the processing device is configured to: calculate a parity mismatch value based on a comparison between memory parity information and calculated PHY I/O parity information determined by the processing device circuitry; determine an actual channel error rate based on the calculated parity mismatch value; and regulate a voltage in response to the determined channel error rate; and wherein the processing device is further configured to: determine a target parity mismatch value; and regulate the voltage by altering a voltage value from a first voltage value to a second voltage value in response to a comparison between the calculated parity mismatch value and the target parity mismatch value. calculate a parity mismatch value based on a comparison between memory parity information and calculated PHY I/O parity information determined by the processing device circuitry; determine an actual channel error rate based on the calculated parity mismatch value; and regulate a voltage in response to the determined channel error rate; and wherein the processing device is further configured to: determine a target parity mismatch value; and regulate the voltage by altering a voltage value from a first voltage value to a second voltage value in response to a comparison between the calculated parity mismatch value and the target parity mismatch value. determine a target parity mismatch value; and regulate the voltage by altering a voltage value from a first voltage value to a second voltage value in response to a comparison between the calculated parity mismatch value and the target parity mismatch value. | Y
673 | 2026-08-18 | ipg260818.zip | 2026-09-26 09:58:05 | US12712048B2 | XXXX CORPORATION; XXXX Corporation | XXXX_04 | Efficient soft decoding of error correction code via extrinsic bit information | 1 . A method for managing a memory device, comprising: identifying a target page for a read operation and an extrinsic page adjacent to the target page; identifying a hard decoding threshold for the target page; modifying, based on read information for one or both of the target page and the extrinsic page, a plurality of thresholds corresponding to the hard decoding threshold, the plurality of thresholds defining a plurality of respective voltage ranges; allocating respective log-likelihood ratios (LLRs) to the plurality of voltage ranges; and decoding, based on the LLRs, the target page. identifying a target page for a read operation and an extrinsic page adjacent to the target page; identifying a hard decoding threshold for the target page; modifying, based on read information for one or both of the target page and the extrinsic page, a plurality of thresholds corresponding to the hard decoding threshold, the plurality of thresholds defining a plurality of respective voltage ranges; allocating respective log-likelihood ratios (LLRs) to the plurality of voltage ranges; and decoding, based on the LLRs, the target page. | Y
674 | 2026-08-18 | ipg260818.zip | 2026-09-26 09:58:05 | USRE051005E1 | XXXX Corporation; XXXX CORPORATION | XXXX_04 | Multi-chip package and memory system | 1 . A memory system comprising: a first memory chip; a second memory chip; a first wiring that couples the first memory chip to a first terminal through which a chip-enable signal is received; and a second wiring that couples the second memory chip to a second terminal through which a chip-enable signal is received, wherein the first memory chip comprises a chip address memory region configured to store an address, and a write module configured to write the address into the chip address memory region based on an external operation. a first memory chip; a second memory chip; a first wiring that couples the first memory chip to a first terminal through which a chip-enable signal is received; and a second wiring that couples the second memory chip to a second terminal through which a chip-enable signal is received, wherein the first memory chip comprises a chip address memory region configured to store an address, and a write module configured to write the address into the chip address memory region based on an external operation. | Y
675 | 2026-08-25 | ipg260825.zip | 2026-09-01 11:12:08 | US12717423B2 | Citrix Systems, Inc. | XXXX_04 | Input method editor for remote applications | 1 . A method comprising: executing, by a first computing device, a remote application that provides a user interface to be displayed on a display of a second computing device; detecting, by a synchronization module executing on the first computing device, activation of a text input of the user interface on the first computing device; and responsive to the detection of the activation of the text input, receiving, by the synchronization module, via a display protocol, one or more attributes of the text input; sending one or more attributes of the text input from the first computing device to the second computing device displaying the user interface; displaying, by the second computing device, a composition window within the user interface, the composition window including text displayed in accordance with the one or more attributes sent by the second computing device, wherein the composition window is part of an input method editor (IME) executing on the second computing device; determining, by the second computing device, based on the one or more attributes, whether the text input comprises sensitive information, wherein the one or more attributes of the text input include dimensions and a position of the text input; disabling, by the second computing device, the IME if the text input comprises sensitive information so that the sensitive information is not displayed in the user interface; and receiving, by the first computing device, composed text generated by the IME executing on the second computing device, the composed text based at least in part on keystrokes received by the composition window; and inserting, by the first computing device, the composed text into the text input of the application. executing, by a first computing device, a remote application that provides a user interface to be displayed on a display of a second computing device; detecting, by a synchronization module executing on the first computing device, activation of a text input of the user interface on the first computing device; and responsive to the detection of the activation of the text input, receiving, by the synchronization module, via a display protocol, one or more attributes of the text input; sending one or more attributes of the text input from the first computing device to the second computing device displaying the user interface; displaying, by the second computing device, a composition window within the user interface, the composition window including text displayed in accordance with the one or more attributes sent by the second computing device, wherein the composition window is part of an input method editor (IME) executing on the second computing device; determining, by the second computing device, based on the one or more attributes, whether the text input comprises sensitive information, wherein the one or more attributes of the text input include dimensions and a position of the text input; disabling, by the second computing device, the IME if the text input comprises sensitive information so that the sensitive information is not displayed in the user interface; and receiving, by the first computing device, composed text generated by the IME executing on the second computing device, the composed text based at least in part on keystrokes received by the composition window; and inserting, by the first computing device, the composed text into the text input of the application. | Y
676 | 2026-08-25 | ipg260825.zip | 2026-09-01 11:12:08 | US12717478B2 | Hefei Core Storage Electronic Limited | XXXX_04 | Write control method based on write behavior prediction, memory storage device, and memory control circuit unit | 1 . A write control method based on write behavior prediction, configured for a rewritable non-volatile memory module, the write control method comprising: monitoring a first data write behavior comprising writing first data from a host system to the rewritable non-volatile memory module to obtain a first measurement parameter reflecting an actual write speed of the first data; querying a management table to obtain a first target parameter reflecting a preset write speed corresponding to the first data write behavior; predicting a second data write behavior comprising writing second data from the host system to the rewritable non-volatile memory module according to the first data write behavior; dynamically adjusting write control parameters comprising adjusting a first write parameter and adjusting a second write parameter according to the first measurement parameter, the first target parameter, and the predicted second data write behavior; and sending a write command sequence to the rewritable non-volatile memory module according to the write control parameters, wherein the write command sequence is configured to instruct the rewritable non-volatile memory module to perform a data write comprising storing the second data using the write control parameters, wherein the second data comprises first partial data and second partial data, the first write parameter is configured to control only the first partial data being stored based on a first write mode to the rewritable non-volatile memory module, the second write parameter is configured to control only the second partial data being stored based on a second write mode to the rewritable non-volatile memory module, and a total number of bit stored in one memory cell within the rewritable non-volatile memory module, based on the first write mode is less than a total number of bit stored in an other memory cell within the rewritable non-volatile memory module, based on the second write mode, wherein a data write speed of the host system is controlled to be between the actual write speed and the preset write speed according to the write control parameters. monitoring a first data write behavior comprising writing first data from a host system to the rewritable non-volatile memory module to obtain a first measurement parameter reflecting an actual write speed of the first data; querying a management table to obtain a first target parameter reflecting a preset write speed corresponding to the first data write behavior; predicting a second data write behavior comprising writing second data from the host system to the rewritable non-volatile memory module according to the first data write behavior; dynamically adjusting write control parameters comprising adjusting a first write parameter and adjusting a second write parameter according to the first measurement parameter, the first target parameter, and the predicted second data write behavior; and sending a write command sequence to the rewritable non-volatile memory module according to the write control parameters, wherein the write command sequence is configured to instruct the rewritable non-volatile memory module to perform a data write comprising storing the second data using the write control parameters, wherein the second data comprises first partial data and second partial data, the first write parameter is configured to control only the first partial data being stored based on a first write mode to the rewritable non-volatile memory module, the second write parameter is configured to control only the second partial data being stored based on a second write mode to the rewritable non-volatile memory module, and a total number of bit stored in one memory cell within the rewritable non-volatile memory module, based on the first write mode is less than a total number of bit stored in an other memory cell within the rewritable non-volatile memory module, based on the second write mode, wherein a data write speed of the host system is controlled to be between the actual write speed and the preset write speed according to the write control parameters. | Y
677 | 2026-08-25 | ipg260825.zip | 2026-09-01 11:12:08 | US12717479B2 | Kepler Computing Inc. | XXXX_04 | Method of forming ferroelectric chiplet in a multi-dimensional packaging with I/O switch embedded in a substrate or interposer | 1 . A method comprising: forming a first die comprising a processor, wherein the first die includes a first plurality of input-output transceivers; forming a second die comprising a coherent cache or memory-side buffer, wherein the coherent cache or the memory-side buffer is coupled to the first die via I/Os; forming a substrate comprising a switch and a second plurality of input-output transceivers; and coupling the first plurality of input-output transceivers to the second plurality of input-output transceivers. forming a first die comprising a processor, wherein the first die includes a first plurality of input-output transceivers; forming a second die comprising a coherent cache or memory-side buffer, wherein the coherent cache or the memory-side buffer is coupled to the first die via I/Os; forming a substrate comprising a switch and a second plurality of input-output transceivers; and coupling the first plurality of input-output transceivers to the second plurality of input-output transceivers. | Y
678 | 2026-08-25 | ipg260825.zip | 2026-09-01 11:12:08 | US12717481B2 | Lodestar Licensing Group LLC | XXXX_04 | Non-deterministic memory protocol | 1 . A method, comprising: receiving, from a host via a command/address bus of a non-volatile dual inline memory module (NVDIMM), at least one read command and at least one write command; receiving, from the host via a data bus of the NVDIMM, data to be written to the NVDIMM; transmitting, to the host from a set of pins of the NVDIMM designated for write credit signaling, a write credit signal that is based at least in part on the NVDIMM retiring the write command from a write buffer; and transmitting, to the host from the set of pins of the NVDIMM, a data packet that comprises a write credit feedback and data responsive to a read command received via the command/address bus. receiving, from a host via a command/address bus of a non-volatile dual inline memory module (NVDIMM), at least one read command and at least one write command; receiving, from the host via a data bus of the NVDIMM, data to be written to the NVDIMM; transmitting, to the host from a set of pins of the NVDIMM designated for write credit signaling, a write credit signal that is based at least in part on the NVDIMM retiring the write command from a write buffer; and transmitting, to the host from the set of pins of the NVDIMM, a data packet that comprises a write credit feedback and data responsive to a read command received via the command/address bus. | Y
679 | 2026-08-25 | ipg260825.zip | 2026-09-01 11:12:08 | US12717485B2 | Samsung Electronics Co., Ltd; Samsung Electronics Co., Ltd. | XXXX_02 | System and method of inter/intra-memory tiering | 1 . A system for perform inter/intra-memory tiering, the system comprising: a host central processing unit (CPU); a tier 1 memory; and a memory module comprising an embedded CPU, a tier 2 memory, and a tier 3 memory, wherein the memory module is configured to: receive, from the host CPU, an inter-memory tiering configuration, receive, from the embedded CPU, an intra-memory tiering configuration, perform inter-memory tiering between the tier 1 memory and the memory module, based on the inter-memory tiering configuration, and perform intra-memory tiering between the tier 2 memory and the tier 3 memory, based on the intra-memory tiering configuration. a host central processing unit (CPU); a tier 1 memory; and a memory module comprising an embedded CPU, a tier 2 memory, and a tier 3 memory, wherein the memory module is configured to: receive, from the host CPU, an inter-memory tiering configuration, receive, from the embedded CPU, an intra-memory tiering configuration, perform inter-memory tiering between the tier 1 memory and the memory module, based on the inter-memory tiering configuration, and perform intra-memory tiering between the tier 2 memory and the tier 3 memory, based on the intra-memory tiering configuration. receive, from the host CPU, an inter-memory tiering configuration, receive, from the embedded CPU, an intra-memory tiering configuration, perform inter-memory tiering between the tier 1 memory and the memory module, based on the inter-memory tiering configuration, and perform intra-memory tiering between the tier 2 memory and the tier 3 memory, based on the intra-memory tiering configuration. | Y
680 | 2026-08-25 | ipg260825.zip | 2026-09-01 11:12:08 | US12717491B2 | Yangtze Memory Technologies Co., Ltd. | XXXX_02 | Memory controller, system, operating method, and electronic device with improved over provisioning (OP) | 1 . An operating method for a memory controller that is coupled with a memory, the memory comprising a user data pool and a system pool, the operating method comprising: before performing a predefined operation, identifying redundancy check data in a check cache of the memory controller that needs to be backed up into the system pool; upon a determination that a remaining capacity of a used L2 backup area is less than a size of L2 redundancy check data to be written and/or that a remaining capacity of a used garbage-collection (GC) backup area is less than a size of GC redundancy check data to be written, determining a backup area to be used from the system pool, wherein the used L2 backup area is a backup area in the system pool that has been used for backing up L2 redundancy check data generated from a write command of a host coupled with the memory controller, and the used GC backup area is a backup area in the system pool that has been used for backing up GC redundancy check data generated from garbage collection; determining valid redundancy check data belonging to garbage collection in the used GC backup area; and backing up the valid redundancy check data into the backup area to be used, and erasing the used GC backup area, so as to use a same backup area to back up L2 redundancy check data and GC redundancy check data, thereby reducing a total size of backup areas in the system pool. before performing a predefined operation, identifying redundancy check data in a check cache of the memory controller that needs to be backed up into the system pool; upon a determination that a remaining capacity of a used L2 backup area is less than a size of L2 redundancy check data to be written and/or that a remaining capacity of a used garbage-collection (GC) backup area is less than a size of GC redundancy check data to be written, determining a backup area to be used from the system pool, wherein the used L2 backup area is a backup area in the system pool that has been used for backing up L2 redundancy check data generated from a write command of a host coupled with the memory controller, and the used GC backup area is a backup area in the system pool that has been used for backing up GC redundancy check data generated from garbage collection; determining valid redundancy check data belonging to garbage collection in the used GC backup area; and backing up the valid redundancy check data into the backup area to be used, and erasing the used GC backup area, so as to use a same backup area to back up L2 redundancy check data and GC redundancy check data, thereby reducing a total size of backup areas in the system pool. | Y
681 | 2026-08-25 | ipg260825.zip | 2026-09-01 11:12:08 | US12717492B2 | Samsung Electronics Co., Ltd. | XXXX_04 | System and method for memory bad block management | 1 . A memory system comprising: a first interface including a plurality of protocols; a plurality of volatile memory devices having a first normal cell region, a second normal cell region, a first reserved region, a second reserved region, and a plurality of redundancy regions; a remapping table indicating that a first target address in the first reserved region is associated with a first address in the first normal cell region, and a second target address in the second reserved region is associated with a second address in the second normal cell region; a first storage region configured to store the remapping table; and a memory controller connected to the first interface and configured to control the plurality of volatile memory devices, wherein the memory controller is configured to: receive a first host address associated with the first address via at least one of the plurality of protocols; remap the first host address to the first target address in response to receiving the first host address; receive a second host address associated with the second address; and remap the second host address to the second target address in response to receiving the second host address, and wherein the first target address and the second target address are consecutive. a first interface including a plurality of protocols; a plurality of volatile memory devices having a first normal cell region, a second normal cell region, a first reserved region, a second reserved region, and a plurality of redundancy regions; a remapping table indicating that a first target address in the first reserved region is associated with a first address in the first normal cell region, and a second target address in the second reserved region is associated with a second address in the second normal cell region; a first storage region configured to store the remapping table; and a memory controller connected to the first interface and configured to control the plurality of volatile memory devices, wherein the memory controller is configured to: receive a first host address associated with the first address via at least one of the plurality of protocols; remap the first host address to the first target address in response to receiving the first host address; receive a second host address associated with the second address; and remap the second host address to the second target address in response to receiving the second host address, and wherein the first target address and the second target address are consecutive. | Y
682 | 2026-08-25 | ipg260825.zip | 2026-09-01 11:12:08 | US12717509B2 | Micron Technology, Inc. | XXXX_04 | Techniques for data transfer operations | 1 . A memory system, comprising: one or more memory devices; and processing circuitry coupled with the one or more memory devices and configured to cause the memory system to: select a first block of the memory system based at least in part on a first quantity of access operations associated with the first block in accordance with an operation to transfer data from the first block to a second block of the memory system, wherein each memory cell of the first block is configured to store a first quantity of bits, and wherein each memory cell of the second block is configured to store a second quantity of bits greater than the first quantity of bits; select, in accordance with the operation, the second block based at least in part on a second quantity of access operations associated with the second block and an access parameter associated with the second block, wherein the first quantity of access operations and the access parameter correspond to a same type of access operation; and transfer data from the first block to the second block based at least in part on selecting the first block and the second block. one or more memory devices; and processing circuitry coupled with the one or more memory devices and configured to cause the memory system to: select a first block of the memory system based at least in part on a first quantity of access operations associated with the first block in accordance with an operation to transfer data from the first block to a second block of the memory system, wherein each memory cell of the first block is configured to store a first quantity of bits, and wherein each memory cell of the second block is configured to store a second quantity of bits greater than the first quantity of bits; select, in accordance with the operation, the second block based at least in part on a second quantity of access operations associated with the second block and an access parameter associated with the second block, wherein the first quantity of access operations and the access parameter correspond to a same type of access operation; and transfer data from the first block to the second block based at least in part on selecting the first block and the second block. select a first block of the memory system based at least in part on a first quantity of access operations associated with the first block in accordance with an operation to transfer data from the first block to a second block of the memory system, wherein each memory cell of the first block is configured to store a first quantity of bits, and wherein each memory cell of the second block is configured to store a second quantity of bits greater than the first quantity of bits; select, in accordance with the operation, the second block based at least in part on a second quantity of access operations associated with the second block and an access parameter associated with the second block, wherein the first quantity of access operations and the access parameter correspond to a same type of access operation; and transfer data from the first block to the second block based at least in part on selecting the first block and the second block. | Y
683 | 2026-08-25 | ipg260825.zip | 2026-09-01 11:12:08 | US12717514B2 | XXXX CORPORATION; XXXX Corporation | XXXX_04 | Memory system and control method | 1 . A memory system connectable to a host, comprising: a nonvolatile memory including a plurality of blocks, each of the plurality of blocks being a unit of an erasing operation; and a controller configured to: manage a plurality of logical regions, each of the plurality of logical regions designated with an identifier, the plurality of logical regions including at least a first logical region and a second logical region; manage a plurality of block groups, each of the plurality of block groups including one or more blocks among the plurality of blocks, the plurality of block groups including at least a first block group, a second block group, and a third block group; assign the first block group to the first logical region; assign the second block group to the second logical region; assign the third block group, as a shared write buffer shared by the first logical region and the second logical region; in response to receiving, from the host, a first write request specifying the identifier of the first logical region, write first write data which is to be written to the first logical region, to the shared write buffer; in response to receiving, from the host, a second write request specifying the identifier of the second logical region, write second write data which is to be written to the second logical region, to the shared write buffer; when a total size of the first write data stored in the shared write buffer reaches a capacity of the first logical region, copy the first write data from the shared write buffer to the first block group; and when a total size of the second write data stored in the shared write buffer reaches a capacity of the second logical region, copy the second write data from the shared write buffer to the second block group. a nonvolatile memory including a plurality of blocks, each of the plurality of blocks being a unit of an erasing operation; and a controller configured to: manage a plurality of logical regions, each of the plurality of logical regions designated with an identifier, the plurality of logical regions including at least a first logical region and a second logical region; manage a plurality of block groups, each of the plurality of block groups including one or more blocks among the plurality of blocks, the plurality of block groups including at least a first block group, a second block group, and a third block group; assign the first block group to the first logical region; assign the second block group to the second logical region; assign the third block group, as a shared write buffer shared by the first logical region and the second logical region; in response to receiving, from the host, a first write request specifying the identifier of the first logical region, write first write data which is to be written to the first logical region, to the shared write buffer; in response to receiving, from the host, a second write request specifying the identifier of the second logical region, write second write data which is to be written to the second logical region, to the shared write buffer; when a total size of the first write data stored in the shared write buffer reaches a capacity of the first logical region, copy the first write data from the shared write buffer to the first block group; and when a total size of the second write data stored in the shared write buffer reaches a capacity of the second logical region, copy the second write data from the shared write buffer to the second block group. manage a plurality of logical regions, each of the plurality of logical regions designated with an identifier, the plurality of logical regions including at least a first logical region and a second logical region; manage a plurality of block groups, each of the plurality of block groups including one or more blocks among the plurality of blocks, the plurality of block groups including at least a first block group, a second block group, and a third block group; assign the first block group to the first logical region; assign the second block group to the second logical region; assign the third block group, as a shared write buffer shared by the first logical region and the second logical region; in response to receiving, from the host, a first write request specifying the identifier of the first logical region, write first write data which is to be written to the first logical region, to the shared write buffer; in response to receiving, from the host, a second write request specifying the identifier of the second logical region, write second write data which is to be written to the second logical region, to the shared write buffer; when a total size of the first write data stored in the shared write buffer reaches a capacity of the first logical region, copy the first write data from the shared write buffer to the first block group; and when a total size of the second write data stored in the shared write buffer reaches a capacity of the second logical region, copy the second write data from the shared write buffer to the second block group. | Y
684 | 2026-08-25 | ipg260825.zip | 2026-09-01 11:12:08 | US12717516B2 | Sandisk Technologies, Inc. | XXXX_02 | DRAM-less SSD with command draining | 1 . A data storage device, comprising: one or more memory devices; and a controller coupled to the one or more memory devices, wherein the data storage device is DRAM-less, and wherein the controller is configured to: receive an original command from a host device; determine to complete original command with Advanced Command Retry (ACR); allocate one or more buffers within host memory buffers (HMBs) for holding a set of data associated with the original command; return a completion message with an ACR indication to the host device, wherein the completion message requests the host device to re-try the original command; execute the original command while transferring data to the allocated one or more buffers within HMBs; receive a reissued original command from the host device; and copy data for the reissued original command from the allocated one or more buffers within HMBs. one or more memory devices; and a controller coupled to the one or more memory devices, wherein the data storage device is DRAM-less, and wherein the controller is configured to: receive an original command from a host device; determine to complete original command with Advanced Command Retry (ACR); allocate one or more buffers within host memory buffers (HMBs) for holding a set of data associated with the original command; return a completion message with an ACR indication to the host device, wherein the completion message requests the host device to re-try the original command; execute the original command while transferring data to the allocated one or more buffers within HMBs; receive a reissued original command from the host device; and copy data for the reissued original command from the allocated one or more buffers within HMBs. receive an original command from a host device; determine to complete original command with Advanced Command Retry (ACR); allocate one or more buffers within host memory buffers (HMBs) for holding a set of data associated with the original command; return a completion message with an ACR indication to the host device, wherein the completion message requests the host device to re-try the original command; execute the original command while transferring data to the allocated one or more buffers within HMBs; receive a reissued original command from the host device; and copy data for the reissued original command from the allocated one or more buffers within HMBs. | Y
685 | 2026-08-25 | ipg260825.zip | 2026-09-01 11:12:08 | US12717525B2 | Microchip Technology Incorporated | XXXX_02 | Swapping a physical block of a virtual block based on a bit error rate of the physical block | 1 . A method comprising: selecting a user virtual block (VB), for a host write operation or a garbage collection operation, wherein the user VB previously stored user data, and wherein the user VB has previously been programmed in accordance with triple-level cell (TLC) programming; determining that an average bit error rate (BER) of a user physical block in the user VB exceeds an average BER of the user VB; and based on determining that the average BER of the user physical block exceeds the average BER of the user VB: swapping, for the user VB, the user physical block with a system physical block that is allocated for storing system data; swapping, for the user VB, the user physical block with a reserved physical block; or causing a program time, of the user physical block, to be increased. selecting a user virtual block (VB), for a host write operation or a garbage collection operation, wherein the user VB previously stored user data, and wherein the user VB has previously been programmed in accordance with triple-level cell (TLC) programming; wherein the user VB previously stored user data, and wherein the user VB has previously been programmed in accordance with triple-level cell (TLC) programming; determining that an average bit error rate (BER) of a user physical block in the user VB exceeds an average BER of the user VB; and based on determining that the average BER of the user physical block exceeds the average BER of the user VB: swapping, for the user VB, the user physical block with a system physical block that is allocated for storing system data; swapping, for the user VB, the user physical block with a reserved physical block; or causing a program time, of the user physical block, to be increased. swapping, for the user VB, the user physical block with a system physical block that is allocated for storing system data; swapping, for the user VB, the user physical block with a reserved physical block; or causing a program time, of the user physical block, to be increased. | Y
686 | 2026-08-25 | ipg260825.zip | 2026-09-01 11:12:08 | US12717614B2 | Citrix Systems, Inc. | XXXX_04 | Systems and methods for completing tasks | 1 . A method comprising: determining, by a computing device, a potential for tasks of one or more applications not to be completed at a given time, the one or more applications being hosted on remote computing devices; initiating, by the computing device, a call to one or more application programmable interfaces (APIs) of the remote computing devices to retrieve data about the one or more tasks from the one or more applications, the tasks being generated by the one or more applications and including a time of completion being that of the given time; initiating, by the computing device, another call to the APIs of the remote computing devices to retrieve other data about tasks that have been completed by other users from the one or more applications; analyzing, by the computing device, the retrieved other data to identify at least one of the completed tasks as being similar to the at least one of the generated tasks, based on comparing task descriptions and completion times of the at least one of the completed tasks and the at least one of the generated tasks; and initiating, by the computing device, an update to at least one of the one or more applications using the retrieved data, so that at least one of the generated tasks is completed before or at the given time, wherein the initiation of the update to the at least one of the one or more applications is based on identifying another user who completed the at least one completed task similar to the at least one generated task, based on the comparison of the task descriptions and the completion times. determining, by a computing device, a potential for tasks of one or more applications not to be completed at a given time, the one or more applications being hosted on remote computing devices; initiating, by the computing device, a call to one or more application programmable interfaces (APIs) of the remote computing devices to retrieve data about the one or more tasks from the one or more applications, the tasks being generated by the one or more applications and including a time of completion being that of the given time; initiating, by the computing device, another call to the APIs of the remote computing devices to retrieve other data about tasks that have been completed by other users from the one or more applications; analyzing, by the computing device, the retrieved other data to identify at least one of the completed tasks as being similar to the at least one of the generated tasks, based on comparing task descriptions and completion times of the at least one of the completed tasks and the at least one of the generated tasks; and initiating, by the computing device, an update to at least one of the one or more applications using the retrieved data, so that at least one of the generated tasks is completed before or at the given time, wherein the initiation of the update to the at least one of the one or more applications is based on identifying another user who completed the at least one completed task similar to the at least one generated task, based on the comparison of the task descriptions and the completion times. | Y
687 | 2026-08-25 | ipg260825.zip | 2026-09-01 11:12:08 | US12717676B2 | Sandisk Technologies, Inc. | XXXX_04 | Lossless, area-efficient error detection scheme for flash memory | 1 . A method of detecting an error in data transmitted over a channel to a non-volatile memory die, comprising: receiving over the channel, a plurality of bytes of DBI encoded data that are encoded by a first DBI encoding according to a DBI encoding scheme that selectively inverts bytes to reduce occurrence of a logic value; performing, by a DBI circuit of the non-volatile memory die, a second DBI encoding according to the DBI encoding scheme on a byte of the DBI encoded data received over the channel to generate a byte of twice-encoded data, the second DBI encoding selectively inverts bytes to reduce occurrence of the logic value and sets a DBI flag for each byte that is inverted by the second DBI encoding; checking a DBI flag for the byte of twice-encoded data after the second DBI encoding; and determining that the byte of DBI encoded data contains an error in response to detecting the DBI flag is set to indicate inversion of the byte of twice-encoded data by the second DBI encoding. receiving over the channel, a plurality of bytes of DBI encoded data that are encoded by a first DBI encoding according to a DBI encoding scheme that selectively inverts bytes to reduce occurrence of a logic value; performing, by a DBI circuit of the non-volatile memory die, a second DBI encoding according to the DBI encoding scheme on a byte of the DBI encoded data received over the channel to generate a byte of twice-encoded data, the second DBI encoding selectively inverts bytes to reduce occurrence of the logic value and sets a DBI flag for each byte that is inverted by the second DBI encoding; checking a DBI flag for the byte of twice-encoded data after the second DBI encoding; and determining that the byte of DBI encoded data contains an error in response to detecting the DBI flag is set to indicate inversion of the byte of twice-encoded data by the second DBI encoding. | Y
688 | 2026-08-25 | ipg260825.zip | 2026-09-01 11:12:08 | US12717901B2 | Micron Technology, Inc. | XXXX_04 | Training procedure change determination to detect attack | 1 . A method, comprising: performing a plurality of procedures for training a memory device; writing, to non-volatile memory at a host device, a plurality of reference values associated with a procedure for training the memory device, wherein the plurality of reference values is based at least in part on the plurality of procedures for training the memory device, and wherein each reference value of the plurality of reference values corresponds to one or more respective operating conditions at which the plurality of procedures for training the memory device were performed; performing, after writing the plurality of reference values, the procedure for training the memory device based at least in part on a current metric for a channel that is between the host device and the memory device; and disabling one or more features of the memory device based at least in part on a result of the procedure for training the memory device and a reference value of the plurality of reference values corresponding to the current metric for the channel. performing a plurality of procedures for training a memory device; writing, to non-volatile memory at a host device, a plurality of reference values associated with a procedure for training the memory device, wherein the plurality of reference values is based at least in part on the plurality of procedures for training the memory device, and wherein each reference value of the plurality of reference values corresponds to one or more respective operating conditions at which the plurality of procedures for training the memory device were performed; performing, after writing the plurality of reference values, the procedure for training the memory device based at least in part on a current metric for a channel that is between the host device and the memory device; and disabling one or more features of the memory device based at least in part on a result of the procedure for training the memory device and a reference value of the plurality of reference values corresponding to the current metric for the channel. | Y
689 | 2026-08-25 | ipg260825.zip | 2026-09-01 11:12:08 | US12717970B2 | Commissariat à l'Energie Atomique et aux Energies Alternatives | XXXX_04 | Process and circuit for verifying the integrity of a software application | 1 . A process verifying, by a verification circuit, the integrity of a software application, the process comprising: loading the software into a first volatile memory; computing a first verification value by the verification circuit, from the software loaded in the volatile memory; computing a second verification value by applying a physically unclonable function to the first verification value; comparing the second verification value, by the verification circuit, with a reference value obtained, before the verification of the integrity of the software, by applying the physically unclonable function to a value generated from the software; and if it is found that the second verification value differs from the reference value, outputting, by the verification circuit, a warning signal. loading the software into a first volatile memory; computing a first verification value by the verification circuit, from the software loaded in the volatile memory; computing a second verification value by applying a physically unclonable function to the first verification value; comparing the second verification value, by the verification circuit, with a reference value obtained, before the verification of the integrity of the software, by applying the physically unclonable function to a value generated from the software; and if it is found that the second verification value differs from the reference value, outputting, by the verification circuit, a warning signal. | Y
690 | 2026-08-25 | ipg260825.zip | 2026-09-01 11:12:08 | US12718162B2 | Bank of America Corporation | XXXX_04 | Workflow optimization leveraging generative ai and quantum simulation | 1 . An artificial intelligence and quantum simulation system for merging, optimizing, and managing workflow processes, comprising: a user interface designed to receive various types of workflow requirements, including textual, graphical, and data-driven inputs; a generative artificial intelligence (AI) module equipped with machine learning algorithms, capable of processing natural language inputs, generating workflow templates, and refining future suggestions based on user interactions; a quantum computing module configured for simulation of complex workflow scenarios, including multi-variable optimization and predictive modeling based on complexity parameters of activity complexity, control-flow complexity, data-flow complexity, and resource complexity, wherein the quantum computing module speeds up processing of workflow templates generated by the generative artificial intelligence module and simulates the workflow templates to provide insights into potential performance of the workflow templates; a blockchain network for secure workflow deployment, specifying the type of blockchain and employing smart contracts for automating workflow processes; multiple specialized modules, including: a prompt management module for handling diverse user queries; a metadata extraction module capable of processing metadata from a workflow repository; an analysis module with analytical methods for workflow assessment; an optimization module configured to optimize merged workflows using algorithms for streamlining the merged workflows, utilizing clustering techniques and LSTM neural networks for performance complexity scoring, to identify inefficiencies, bottlenecks, and areas requiring improvement, and create optimized workflows as solutions to the identified inefficiencies; a deployment orchestration module for deploying workflows in various operational environments; a continuous monitoring module for real-time monitoring and automated workflow adjustments; a customization and scalability module allowing the system to adapt to different industry needs and workload demands; an integration module to enable integration with existing enterprise systems and software; security software to provide data encryption and access control; and a user feedback module for collecting insights on workflow efficiency and system usability; a processor configured to merge workflows from various systems using the generative artificial intelligence module to integrate the workflows while ensuring data integrity and maintaining efficiency, wherein the merging addresses compatibility issues, data loss risks, complexity in integration, workflow disruptions, lack of automation in merging processes, regulatory compliance, loss of process integrity, resource intensiveness, change management difficulties, and quality assurance; wherein each module comprises computer-executable instructions stored on computer-readable media. a user interface designed to receive various types of workflow requirements, including textual, graphical, and data-driven inputs; a generative artificial intelligence (AI) module equipped with machine learning algorithms, capable of processing natural language inputs, generating workflow templates, and refining future suggestions based on user interactions; a quantum computing module configured for simulation of complex workflow scenarios, including multi-variable optimization and predictive modeling based on complexity parameters of activity complexity, control-flow complexity, data-flow complexity, and resource complexity, wherein the quantum computing module speeds up processing of workflow templates generated by the generative artificial intelligence module and simulates the workflow templates to provide insights into potential performance of the workflow templates; a blockchain network for secure workflow deployment, specifying the type of blockchain and employing smart contracts for automating workflow processes; multiple specialized modules, including: a prompt management module for handling diverse user queries; a metadata extraction module capable of processing metadata from a workflow repository; an analysis module with analytical methods for workflow assessment; an optimization module configured to optimize merged workflows using algorithms for streamlining the merged workflows, utilizing clustering techniques and LSTM neural networks for performance complexity scoring, to identify inefficiencies, bottlenecks, and areas requiring improvement, and create optimized workflows as solutions to the identified inefficiencies; a deployment orchestration module for deploying workflows in various operational environments; a continuous monitoring module for real-time monitoring and automated workflow adjustments; a customization and scalability module allowing the system to adapt to different industry needs and workload demands; an integration module to enable integration with existing enterprise systems and software; security software to provide data encryption and access control; and a user feedback module for collecting insights on workflow efficiency and system usability; a processor configured to merge workflows from various systems using the generative artificial intelligence module to integrate the workflows while ensuring data integrity and maintaining efficiency, wherein the merging addresses compatibility issues, data loss risks, complexity in integration, workflow disruptions, lack of automation in merging processes, regulatory compliance, loss of process integrity, resource intensiveness, change management difficulties, and quality assurance; wherein each module comprises computer-executable instructions stored on computer-readable media. | Y
691 | 2026-08-25 | ipg260825.zip | 2026-09-01 11:12:08 | US12718859B2 | Sandisk Tehnologies, Inc.; Sandisk Technologies, Inc. | XXXX_04 | Apparatus and methods for decoder modules for non-volatile memory | 1 . A non-volatile memory comprising: a memory array comprising a plurality of non-volatile memory cells; and a first decoder module coupled to the memory array, the first decoder module comprising: a first plurality of word line decoders coupled to the non-volatile memory cells; a first plurality of bit line decoders coupled to the non-volatile memory cells; a first multiplexor circuit configured to selectively couple one of the first plurality of word line decoders or one of the first plurality of bit line decoders to a positive bias node; and a second multiplexor circuit configured to selectively couple one of the first plurality of word line decoders or one of the first plurality of bit line decoders to a negative bias node, wherein the first multiplexor circuit and the second multiplexor circuit are each coupled to a second word line decoder and a second bit line decoder that are each outside a boundary of the first decoder module. a memory array comprising a plurality of non-volatile memory cells; and a first decoder module coupled to the memory array, the first decoder module comprising: a first plurality of word line decoders coupled to the non-volatile memory cells; a first plurality of bit line decoders coupled to the non-volatile memory cells; a first multiplexor circuit configured to selectively couple one of the first plurality of word line decoders or one of the first plurality of bit line decoders to a positive bias node; and a second multiplexor circuit configured to selectively couple one of the first plurality of word line decoders or one of the first plurality of bit line decoders to a negative bias node, a first plurality of word line decoders coupled to the non-volatile memory cells; a first plurality of bit line decoders coupled to the non-volatile memory cells; a first multiplexor circuit configured to selectively couple one of the first plurality of word line decoders or one of the first plurality of bit line decoders to a positive bias node; and a second multiplexor circuit configured to selectively couple one of the first plurality of word line decoders or one of the first plurality of bit line decoders to a negative bias node, wherein the first multiplexor circuit and the second multiplexor circuit are each coupled to a second word line decoder and a second bit line decoder that are each outside a boundary of the first decoder module. | Y
692 | 2026-08-25 | ipg260825.zip | 2026-09-01 11:12:08 | US12718882B2 | TEXAS INSTRUMENTS INCORPORATED | XXXX_01 | Integrated circuit including flash memory and CMOS logic circuitry | 1 . An integrated circuit (IC), comprising: a substrate including a first area; a Flash memory cell gate stack formed in the first area; a wordline (WL) transistor formed in the first area and coupled with the Flash memory cell gate stack, the WL transistor including a WL gate formed over a first gate oxide layer; a transistor formed in a second area of the substrate separate from the first area, the transistor forming at least a portion of logic circuitry of the IC and including a second gate oxide layer, wherein the transistor includes a silicon-germanium (SiGe) layer; and one or more sets of transistors formed in the second area including the transistor, each set of transistors operable at respective voltage levels. a substrate including a first area; a Flash memory cell gate stack formed in the first area; a wordline (WL) transistor formed in the first area and coupled with the Flash memory cell gate stack, the WL transistor including a WL gate formed over a first gate oxide layer; a transistor formed in a second area of the substrate separate from the first area, the transistor forming at least a portion of logic circuitry of the IC and including a second gate oxide layer, wherein the transistor includes a silicon-germanium (SiGe) layer; and one or more sets of transistors formed in the second area including the transistor, each set of transistors operable at respective voltage levels. | Y
693 | 2026-08-25 | ipg260825.zip | 2026-09-01 11:12:08 | US12718890B2 | Silicon Motion, Inc. | XXXX_01 | Method for accessing flash memory module and associated flash memory controller and memory device | 1 . A method for accessing a flash memory module, comprising: using a first set of threshold voltages to read a first logical page of a physical page to generate readout information; decoding the readout information, and if the readout information is unable to be successfully decoded, using the first set of threshold voltages, a positively adjusted first set of threshold voltages and a negatively adjusted first set of threshold voltages to read the first logical page to obtain first readout information, second readout information and third readout information, respectively; selecting a second logical page of the physical page; using a second set of threshold voltage to read the second logical page to generate fourth readout information; adjusting the first set of threshold voltages to generate an adjusted first set of threshold voltages according to the first readout information, the second readout information, the third readout information and the fourth readout information; and using the adjusted first set of threshold voltages to read the first logical page of the flash memory module. using a first set of threshold voltages to read a first logical page of a physical page to generate readout information; decoding the readout information, and if the readout information is unable to be successfully decoded, using the first set of threshold voltages, a positively adjusted first set of threshold voltages and a negatively adjusted first set of threshold voltages to read the first logical page to obtain first readout information, second readout information and third readout information, respectively; selecting a second logical page of the physical page; using a second set of threshold voltage to read the second logical page to generate fourth readout information; adjusting the first set of threshold voltages to generate an adjusted first set of threshold voltages according to the first readout information, the second readout information, the third readout information and the fourth readout information; and using the adjusted first set of threshold voltages to read the first logical page of the flash memory module. | Y
694 | 2026-08-25 | ipg260825.zip | 2026-09-01 11:12:08 | US12718891B2 | Sandisk Technologies, Inc. | XXXX_04 | Non-volatile memory with non-discharging read | 1 . A non-volatile storage apparatus, comprising: a plurality of select lines; non-volatile memory cells organized into regions, each of the regions is connected to one of the select lines; a plurality of word lines connected to the non-volatile memory cells; and a control circuit connected to the non-volatile memory cells as well as the word lines and the select lines, the control circuit is configured to perform a read process by: maintaining the plurality of word lines at one or more overdrive voltages and the plurality of select lines at one or more unselected voltages, while maintaining at least a majority of the plurality of word lines at the one or more overdrive voltages and at least a majority of the plurality of select lines at the one or more unselected voltages, toggling a selected word line of the plurality of word lines to a read reference voltage to read selected non-volatile memory cells connected to the selected word line and subsequently changing the selected word line back to the one or more overdrive voltages, and while maintaining at least a majority of the plurality of word lines at the one or more overdrive voltages and at least a majority of the plurality of select lines at the one or more unselected voltages, toggling a selected select line of the plurality of select lines to a selected voltage to read the selected non-volatile memory cells which are in a region connected to the selected select line and subsequently changing the selected select line back to the one or more unselected voltages. a plurality of select lines; non-volatile memory cells organized into regions, each of the regions is connected to one of the select lines; a plurality of word lines connected to the non-volatile memory cells; and a control circuit connected to the non-volatile memory cells as well as the word lines and the select lines, the control circuit is configured to perform a read process by: maintaining the plurality of word lines at one or more overdrive voltages and the plurality of select lines at one or more unselected voltages, while maintaining at least a majority of the plurality of word lines at the one or more overdrive voltages and at least a majority of the plurality of select lines at the one or more unselected voltages, toggling a selected word line of the plurality of word lines to a read reference voltage to read selected non-volatile memory cells connected to the selected word line and subsequently changing the selected word line back to the one or more overdrive voltages, and while maintaining at least a majority of the plurality of word lines at the one or more overdrive voltages and at least a majority of the plurality of select lines at the one or more unselected voltages, toggling a selected select line of the plurality of select lines to a selected voltage to read the selected non-volatile memory cells which are in a region connected to the selected select line and subsequently changing the selected select line back to the one or more unselected voltages. maintaining the plurality of word lines at one or more overdrive voltages and the plurality of select lines at one or more unselected voltages, while maintaining at least a majority of the plurality of word lines at the one or more overdrive voltages and at least a majority of the plurality of select lines at the one or more unselected voltages, toggling a selected word line of the plurality of word lines to a read reference voltage to read selected non-volatile memory cells connected to the selected word line and subsequently changing the selected word line back to the one or more overdrive voltages, and while maintaining at least a majority of the plurality of word lines at the one or more overdrive voltages and at least a majority of the plurality of select lines at the one or more unselected voltages, toggling a selected select line of the plurality of select lines to a selected voltage to read the selected non-volatile memory cells which are in a region connected to the selected select line and subsequently changing the selected select line back to the one or more unselected voltages. | Y
695 | 2026-08-25 | ipg260825.zip | 2026-09-01 11:12:08 | US12718892B2 | Sandisk Technologies, Inc. | XXXX_04 | Reduced current sensing techniques | 1 . A method of reading data in a memory device, comprising the steps of: preparing a memory block that includes an array of memory cells arranged in a plurality of word lines, the memory cells being programmed according to a single bit of data per memory cell storage scheme; setting a reference voltage at a reduced voltage that is less than a default voltage; applying the reference voltage to a selected word line of the plurality of word lines and performing a first read operation on the selected word line; in response to the first read operation passing, outputting data to a user; and in response to the first read operation not passing, setting the reference voltage at the default voltage and applying the reference voltage to the selected word line of the plurality of word lines and performing a second read operation on the selected word line. preparing a memory block that includes an array of memory cells arranged in a plurality of word lines, the memory cells being programmed according to a single bit of data per memory cell storage scheme; setting a reference voltage at a reduced voltage that is less than a default voltage; applying the reference voltage to a selected word line of the plurality of word lines and performing a first read operation on the selected word line; in response to the first read operation passing, outputting data to a user; and in response to the first read operation not passing, setting the reference voltage at the default voltage and applying the reference voltage to the selected word line of the plurality of word lines and performing a second read operation on the selected word line. | Y
696 | 2026-08-25 | ipg260825.zip | 2026-09-01 11:12:08 | US12718897B2 | Sandisk Technologies, Inc. | XXXX_04 | Sub-block protection for memory devices | 1 . A non-volatile storage apparatus, comprising: a plurality of non-volatile memory cells arranged in multiple planes on a same die, each plane includes multiple blocks of the memory cells; word lines connected to the memory cells; bit lines connected to the memory cells; and a control circuit connected to the word lines and bit lines, the control circuit is configured to: in response to transitioning from a first operating mode to a second operating mode and every predetermined count of program/erase cycles of a set of word lines of a block of the multiple blocks, perform a check operation for identifying reliability issues on the set of word lines, wherein in the first operating mode, the block is divided into a first set of sub-blocks that are operated independently and in the second operating mode, the block is divided into a second set of sub-blocks that are operated independently, and wherein in the first operating mode, the set of the word lines are assigned as data word lines and are eligible to store user data and in the second operating mode, the set of the word lines are assigned as dummy word lines and are ineligible to store user data; and in response to results of the check operation, determine if the block can be operated in the second operating mode. a plurality of non-volatile memory cells arranged in multiple planes on a same die, each plane includes multiple blocks of the memory cells; word lines connected to the memory cells; bit lines connected to the memory cells; and a control circuit connected to the word lines and bit lines, the control circuit is configured to: in response to transitioning from a first operating mode to a second operating mode and every predetermined count of program/erase cycles of a set of word lines of a block of the multiple blocks, perform a check operation for identifying reliability issues on the set of word lines, wherein in the first operating mode, the block is divided into a first set of sub-blocks that are operated independently and in the second operating mode, the block is divided into a second set of sub-blocks that are operated independently, and wherein in the first operating mode, the set of the word lines are assigned as data word lines and are eligible to store user data and in the second operating mode, the set of the word lines are assigned as dummy word lines and are ineligible to store user data; and in response to results of the check operation, determine if the block can be operated in the second operating mode. in response to transitioning from a first operating mode to a second operating mode and every predetermined count of program/erase cycles of a set of word lines of a block of the multiple blocks, perform a check operation for identifying reliability issues on the set of word lines, wherein in the first operating mode, the block is divided into a first set of sub-blocks that are operated independently and in the second operating mode, the block is divided into a second set of sub-blocks that are operated independently, and wherein in the first operating mode, the set of the word lines are assigned as data word lines and are eligible to store user data and in the second operating mode, the set of the word lines are assigned as dummy word lines and are ineligible to store user data; and in response to results of the check operation, determine if the block can be operated in the second operating mode. | Y
697 | 2026-08-25 | ipg260825.zip | 2026-09-01 11:12:08 | US12718903B2 | SAMSUNG ELECTRONICS CO., LTD. | XXXX_04 | Storage device and method of applying dynamic parity | 1 . A storage device comprising: a memory cell array comprising a plurality of wordlines; an error correction code (ECC) engine configured to identify a first wordline among the plurality of wordlines based on a count associated with the first wordline exceeding a threshold, perform first ECC encoding on first data to be programmed to the first wordline to generate a first parity, and perform second ECC encoding on second data to be programmed to a second wordline among the plurality of wordlines to generate a second parity; and a page buffer configured to store the first data and a first part of the first parity to be programmed to the first wordline, and store the second data, a second part of the first parity, and the second parity to be programmed to the second wordline. a memory cell array comprising a plurality of wordlines; an error correction code (ECC) engine configured to identify a first wordline among the plurality of wordlines based on a count associated with the first wordline exceeding a threshold, perform first ECC encoding on first data to be programmed to the first wordline to generate a first parity, and perform second ECC encoding on second data to be programmed to a second wordline among the plurality of wordlines to generate a second parity; and a page buffer configured to store the first data and a first part of the first parity to be programmed to the first wordline, and store the second data, a second part of the first parity, and the second parity to be programmed to the second wordline. | Y
698 | 2026-08-25 | ipg260825.zip | 2026-09-01 11:12:08 | US12720740B2 | IUCF-HYU (INDUSTRY-UNIVERSITY COOPERATION FOUNDATION HANYANG UNIVERSITY) | XXXX_01 | Three-dimensional flash memory supporting hole injection erase technique and method for manufacturing same | 1 . A method of manufacturing a three-dimensional (3D) flash memory, the method comprising: forming a channel layer having a shape of a hollow macaroni on a substrate so as to be extended in one direction; forming a nitride layer having a shape of a hollow macaroni in an inner space of the channel layer so as to be extended in the one direction; and forming a P-type filer in an inner space of the nitride layer and in contact with the substrate so as to be extended in the one direction, wherein the forming of the nitride layer includes: forming the nitride layer for blocking a leakage current of the P-type filer so as to be extended in the one direction, wherein a thickness of the nitride layer is determined as a value that allows a hole to move between the P-type filer and the channel layer by trap assist tunneling (TAT) of the nitride layer. forming a channel layer having a shape of a hollow macaroni on a substrate so as to be extended in one direction; forming a nitride layer having a shape of a hollow macaroni in an inner space of the channel layer so as to be extended in the one direction; and forming a P-type filer in an inner space of the nitride layer and in contact with the substrate so as to be extended in the one direction, wherein the forming of the nitride layer includes: forming the nitride layer for blocking a leakage current of the P-type filer so as to be extended in the one direction, wherein a thickness of the nitride layer is determined as a value that allows a hole to move between the P-type filer and the channel layer by trap assist tunneling (TAT) of the nitride layer. forming the nitride layer for blocking a leakage current of the P-type filer so as to be extended in the one direction, wherein a thickness of the nitride layer is determined as a value that allows a hole to move between the P-type filer and the channel layer by trap assist tunneling (TAT) of the nitride layer. | Y
699 | 2026-08-25 | ipg260825.zip | 2026-09-01 11:12:08 | US12720752B2 | IUCF-HYU (INDUSTRY-UNIVERSITY COOPERATION FOUNDATION HANYANG UNIVERSITY) | XXXX_01 | Three dimensional flash memory with bulk erasing | 1 . A three-dimensional (3D) flash memory employing a cell on peripheral circuit (COP) structure, the 3D flash memory comprising: a substrate comprising at least one transistor of a peripheral circuit formed based on the COP structure; at least one memory cell string extending in a first direction from an upper portion of the at least one transistor; and a common source line in direct contact with the substrate and commonly used, as a source line, by each of the at least one transistor and the at least one memory cell string. a substrate comprising at least one transistor of a peripheral circuit formed based on the COP structure; at least one memory cell string extending in a first direction from an upper portion of the at least one transistor; and a common source line in direct contact with the substrate and commonly used, as a source line, by each of the at least one transistor and the at least one memory cell string. | Y
700 | 2026-09-01 | ipg260901.zip | 2026-09-04 22:44:23 | US12724537B2 | Samsung Electronics Co., Ltd. | XXXX_04 | Storage devices calculating a wordline gap value, and methods of operating the same | 1 . A method of operating a storage device which includes a storage controller and a non-volatile memory device, the method comprising: providing, by the storage controller, a first request indicating a word line sequential read operation of a target memory block of the non-volatile memory device, wherein each memory cell of the target memory block has a first bit value or a second bit value; providing, to the storage controller from the non-volatile memory device, first word line read data indicating a first number of memory cells having the first bit value from among memory cells of a first word line of the target memory block based on the first request; providing, to the storage controller from the non-volatile memory device, second word line read data indicating a second number of memory cells having the first bit value from among memory cells of a second word line of the target memory block based on the first request, the second word line being adjacent to the first word line; calculating, by the storage controller, a first word line gap value based on the first word line read data and the second word line read data, wherein the first word line gap value indicates an absolute value of a difference between the first number and the second number; and performing, by the storage controller, a first reliability operation of the target memory block based on the first word line gap value, wherein the performing of the first reliability operation of the target memory block comprises: determining, by the storage controller, whether the first word line gap value exceeds a first threshold value; and adjusting, by the storage controller, one or more read voltage levels based on the first word line gap value in response to determining that the first word line gap value exceeds the first threshold value, and wherein the adjusting of the one or more read voltage levels comprises adjusting, by the storage controller, one or more read voltage levels for memory cells of a third word line adjacent to the second word line based on the first word line gap value. providing, by the storage controller, a first request indicating a word line sequential read operation of a target memory block of the non-volatile memory device, wherein each memory cell of the target memory block has a first bit value or a second bit value; providing, to the storage controller from the non-volatile memory device, first word line read data indicating a first number of memory cells having the first bit value from among memory cells of a first word line of the target memory block based on the first request; providing, to the storage controller from the non-volatile memory device, second word line read data indicating a second number of memory cells having the first bit value from among memory cells of a second word line of the target memory block based on the first request, the second word line being adjacent to the first word line; calculating, by the storage controller, a first word line gap value based on the first word line read data and the second word line read data, wherein the first word line gap value indicates an absolute value of a difference between the first number and the second number; and performing, by the storage controller, a first reliability operation of the target memory block based on the first word line gap value, wherein the performing of the first reliability operation of the target memory block comprises: determining, by the storage controller, whether the first word line gap value exceeds a first threshold value; and adjusting, by the storage controller, one or more read voltage levels based on the first word line gap value in response to determining that the first word line gap value exceeds the first threshold value, and wherein the adjusting of the one or more read voltage levels comprises adjusting, by the storage controller, one or more read voltage levels for memory cells of a third word line adjacent to the second word line based on the first word line gap value. | Y
701 | 2026-09-01 | ipg260901.zip | 2026-09-04 22:44:23 | US12724539B2 | Samsung Electronics Co., Ltd. | XXXX_04 | Storage controller managing different types of blocks, operating method thereof, and operating method of storage device including the same | 1 . An operating method of a storage controller which communicates with a host and a non-volatile memory (NVM) device, the method comprising: receiving a first request from the host, the first request including an address indicating a first zone of a plurality of zones of a zoned namespace (ZNS) of a non-volatile memory of the non-volatile memory device, and a command to transition to an implicitly opened (ZSIO) state or an explicitly opened (ZSEO) state of the ZNS; setting a state of the first zone from an empty state with no assigned memory blocks to an active state in response to the first request; assigning a first memory block of a plurality of memory blocks of the non-volatile memory device to the first zone updated to the active state; and storing user data corresponding to the first request in the first memory block, wherein the first memory block is higher in reliability than a second memory block assigned to a second zone having a non-active state from among the plurality of zones. receiving a first request from the host, the first request including an address indicating a first zone of a plurality of zones of a zoned namespace (ZNS) of a non-volatile memory of the non-volatile memory device, and a command to transition to an implicitly opened (ZSIO) state or an explicitly opened (ZSEO) state of the ZNS; an address indicating a first zone of a plurality of zones of a zoned namespace (ZNS) of a non-volatile memory of the non-volatile memory device, and a command to transition to an implicitly opened (ZSIO) state or an explicitly opened (ZSEO) state of the ZNS; setting a state of the first zone from an empty state with no assigned memory blocks to an active state in response to the first request; assigning a first memory block of a plurality of memory blocks of the non-volatile memory device to the first zone updated to the active state; and storing user data corresponding to the first request in the first memory block, wherein the first memory block is higher in reliability than a second memory block assigned to a second zone having a non-active state from among the plurality of zones. | Y
702 | 2026-09-01 | ipg260901.zip | 2026-09-04 22:44:23 | US12724540B2 | Micron Technology, Inc. | XXXX_04 | Wear leveling for non-volatile memory using data write counters | 1 . A system comprising: a black box recorder; and non-volatile memory; wherein the system is configured to partition the non-volatile memory into a plurality of recording segments; wherein the system is configured to record a data stream in a cyclic mode within a currently selected recording segment among the plurality of recording segments until a next recording segment is selected; wherein the system is configured to maintain a plurality of data write counters for the plurality of recording segments respectively, each respective data write counter among the plurality of data write counters configured to identify a quantity of data having been written to a respective recording segment among the plurality of recording segments; and wherein the system is configured to select the currently selected recording segment and the next recording segment based on values of the data write counters. a black box recorder; and non-volatile memory; wherein the system is configured to partition the non-volatile memory into a plurality of recording segments; wherein the system is configured to record a data stream in a cyclic mode within a currently selected recording segment among the plurality of recording segments until a next recording segment is selected; wherein the system is configured to maintain a plurality of data write counters for the plurality of recording segments respectively, each respective data write counter among the plurality of data write counters configured to identify a quantity of data having been written to a respective recording segment among the plurality of recording segments; and wherein the system is configured to select the currently selected recording segment and the next recording segment based on values of the data write counters. | Y
703 | 2026-09-01 | ipg260901.zip | 2026-09-04 22:44:23 | US12724541B2 | SK hynix Inc. | XXXX_02 | System and method for utilization of storage devices | 1 . A system comprising: a host; and a storage device coupled to the host and including a processor, firmware and an internal memory, wherein the host is configured to: upload a plugin, having both a) input parameters for the plugin in a format allowing use as directly provided and b) compiled binary code ready for execution without further preparation, to the internal memory of the storage device such that the uploaded plugin is a compiled plugin stored in the internal memory; control the processor of the storage device to execute the stored plugin comprising the compiled plugin; download from the storage device an execution result after the execution of the stored plugin; after the execution of the stored plugin which processes statistics including optimal parameters that are workload specific to the storage device not known at a development stage of the storage device, gather at the host the statistics including the optimal parameters that are workload specific to the storage device not known at a development stage of the storage device and share the statistics including the optimal parameters that are workload specific to the storage device with one or more other storage devices separate from the storage device; and return the storage device back to normal input and output (I/O) execution. a host; and a storage device coupled to the host and including a processor, firmware and an internal memory, wherein the host is configured to: upload a plugin, having both a) input parameters for the plugin in a format allowing use as directly provided and b) compiled binary code ready for execution without further preparation, to the internal memory of the storage device such that the uploaded plugin is a compiled plugin stored in the internal memory; control the processor of the storage device to execute the stored plugin comprising the compiled plugin; download from the storage device an execution result after the execution of the stored plugin; after the execution of the stored plugin which processes statistics including optimal parameters that are workload specific to the storage device not known at a development stage of the storage device, gather at the host the statistics including the optimal parameters that are workload specific to the storage device not known at a development stage of the storage device and share the statistics including the optimal parameters that are workload specific to the storage device with one or more other storage devices separate from the storage device; and return the storage device back to normal input and output (I/O) execution. | Y
704 | 2026-09-01 | ipg260901.zip | 2026-09-04 22:44:23 | US12724545B2 | Micron Technology, Inc. | XXXX_04 | Apparatus with multi-host storage connection mechanism and methods for operating the same | 1 . A memory system, comprising: a first interfacing subsystem configured to directly communicate with for a first system host in a normal operating mode; and a second interfacing subsystem serially connected to the first interfacing subsystem and configured to directly communicate with for a second system host in the normal operating mode, wherein the first and second interfacing subsystems are communicatively connected by a cross-division physical connection and a selective isolation mechanism configured to selectively enable or disable communications across the cross-division connection; wherein the first and second interfacing subsystems are further configured to: provide unique storage locations to the respectively communicating first and second system hosts in the normal operating mode, wherein the locations are separated according to the first and second interfacing subsystems that are physically separate, the first interfacing subsystem locally including a first set of memory locations reserved for the first system host under the normal operating mode, and the second interfacing subsystem locally including a second set of memory locations reserved for the second system host under the normal operating mode; detect a condition change representative of the second system host failing; and based on the detection, enabling a support mode for allowing the first system host to alternatively access a unique storage location that was previously provided to the second system host through the first interfacing subsystem. a first interfacing subsystem configured to directly communicate with for a first system host in a normal operating mode; and a second interfacing subsystem serially connected to the first interfacing subsystem and configured to directly communicate with for a second system host in the normal operating mode, wherein the first and second interfacing subsystems are communicatively connected by a cross-division physical connection and a selective isolation mechanism configured to selectively enable or disable communications across the cross-division connection; wherein the first and second interfacing subsystems are further configured to: provide unique storage locations to the respectively communicating first and second system hosts in the normal operating mode, wherein the locations are separated according to the first and second interfacing subsystems that are physically separate, the first interfacing subsystem locally including a first set of memory locations reserved for the first system host under the normal operating mode, and the second interfacing subsystem locally including a second set of memory locations reserved for the second system host under the normal operating mode; detect a condition change representative of the second system host failing; and based on the detection, enabling a support mode for allowing the first system host to alternatively access a unique storage location that was previously provided to the second system host through the first interfacing subsystem. provide unique storage locations to the respectively communicating first and second system hosts in the normal operating mode, wherein the locations are separated according to the first and second interfacing subsystems that are physically separate, the first interfacing subsystem locally including a first set of memory locations reserved for the first system host under the normal operating mode, and the second interfacing subsystem locally including a second set of memory locations reserved for the second system host under the normal operating mode; the first interfacing subsystem locally including a first set of memory locations reserved for the first system host under the normal operating mode, and the second interfacing subsystem locally including a second set of memory locations reserved for the second system host under the normal operating mode; detect a condition change representative of the second system host failing; and based on the detection, enabling a support mode for allowing the first system host to alternatively access a unique storage location that was previously provided to the second system host through the first interfacing subsystem. | Y
705 | 2026-09-01 | ipg260901.zip | 2026-09-04 22:44:23 | US12724549B2 | Microchip Technology Incorporated | XXXX_04 | Selective data corruption before actual erase operation for data security | 1 . A method comprising: receiving a command to perform an erase operation to erase data stored in a block of a non-volatile memory device; determining a size of the data identified by the command; providing, based on the size of the data, a programming pulse to a location, of the block, that stores the data, wherein the programming pulse is provided to write predetermined data at the location; and performing an erase operation on the block after writing the predetermined data. receiving a command to perform an erase operation to erase data stored in a block of a non-volatile memory device; determining a size of the data identified by the command; providing, based on the size of the data, a programming pulse to a location, of the block, that stores the data, wherein the programming pulse is provided to write predetermined data at the location; and performing an erase operation on the block after writing the predetermined data. | Y
706 | 2026-09-01 | ipg260901.zip | 2026-09-04 22:44:23 | US12724550B2 | Western Digital Technologies, Inc. | XXXX_04 | Energy-per-processing event estimates based on total power consumption measurements within a data storage device | 1 . A data storage device, comprising: a non-volatile memory (NVM) configured to store NVM data; a plurality of processing devices, each configured to perform a corresponding processing event to process the NVM data; a power sensor configured to measure a total power consumption of the plurality of processing devices; and one or more processors configured, individually or collectively, to: determine, based on total power consumption values obtained from the power sensor, a power-per-processing event value for each of the processing events, determine corresponding duration values for each of the processing events, determine, based on the power-per-processing event values and the corresponding duration values, an energy-per-processing event value for each of the processing events, and control delivery of energy to the plurality of processing devices based on the energy-per-processing event values; wherein the one or more processors are configured to determine the power-per-processing event values by being further configured, individually or collectively, to: store a plurality of the total power consumption values obtained from the power sensor at different times as a power measurement vector (Pt); for each of the plurality of total power consumption values, store an indication of particular processing devices of the plurality of processing devices that were operating while a corresponding total power consumption value was measured by the power sensor in a corresponding row of a matrix (E), wherein a first column of the matrix (E) is configured to store a value indicative of a baseline power; and determine the power-per-processing event value for each of the plurality of processing devices by performing a least-squares procedure on the matrix (E) and the power measurement vector (Pt) to determine an estimated power consumption vector (Pe), wherein E·Pe=Pt and wherein each value within the estimated power consumption vector (Pe) represents the estimated power consumption of a corresponding one of the processing devices for a corresponding processing event. a non-volatile memory (NVM) configured to store NVM data; a plurality of processing devices, each configured to perform a corresponding processing event to process the NVM data; a power sensor configured to measure a total power consumption of the plurality of processing devices; and one or more processors configured, individually or collectively, to: determine, based on total power consumption values obtained from the power sensor, a power-per-processing event value for each of the processing events, determine corresponding duration values for each of the processing events, determine, based on the power-per-processing event values and the corresponding duration values, an energy-per-processing event value for each of the processing events, and control delivery of energy to the plurality of processing devices based on the energy-per-processing event values; determine, based on total power consumption values obtained from the power sensor, a power-per-processing event value for each of the processing events, determine corresponding duration values for each of the processing events, determine, based on the power-per-processing event values and the corresponding duration values, an energy-per-processing event value for each of the processing events, and control delivery of energy to the plurality of processing devices based on the energy-per-processing event values; wherein the one or more processors are configured to determine the power-per-processing event values by being further configured, individually or collectively, to: store a plurality of the total power consumption values obtained from the power sensor at different times as a power measurement vector (Pt); for each of the plurality of total power consumption values, store an indication of particular processing devices of the plurality of processing devices that were operating while a corresponding total power consumption value was measured by the power sensor in a corresponding row of a matrix (E), wherein a first column of the matrix (E) is configured to store a value indicative of a baseline power; and determine the power-per-processing event value for each of the plurality of processing devices by performing a least-squares procedure on the matrix (E) and the power measurement vector (Pt) to determine an estimated power consumption vector (Pe), wherein E·Pe=Pt and wherein each value within the estimated power consumption vector (Pe) represents the estimated power consumption of a corresponding one of the processing devices for a corresponding processing event. store a plurality of the total power consumption values obtained from the power sensor at different times as a power measurement vector (Pt); for each of the plurality of total power consumption values, store an indication of particular processing devices of the plurality of processing devices that were operating while a corresponding total power consumption value was measured by the power sensor in a corresponding row of a matrix (E), wherein a first column of the matrix (E) is configured to store a value indicative of a baseline power; and determine the power-per-processing event value for each of the plurality of processing devices by performing a least-squares procedure on the matrix (E) and the power measurement vector (Pt) to determine an estimated power consumption vector (Pe), wherein E·Pe=Pt and wherein each value within the estimated power consumption vector (Pe) represents the estimated power consumption of a corresponding one of the processing devices for a corresponding processing event. | Y
707 | 2026-09-01 | ipg260901.zip | 2026-09-04 22:44:23 | US12724559B2 | XXXX Corporation | XXXX_04 | Memory system capable of converting data | 1 . A memory system connectable to a host, comprising: a first non-volatile memory including a plurality of blocks, each of the plurality of blocks being a unit for a data erase operation; a controller electrically connected to the first non-volatile memory and configured to: receive first data from the host; randomize the first data using a first randomization key to generate third data; randomize fourth data using the first randomization key to generate fifth data; write the first randomization key to the first non-volatile memory; write the third data and the fifth data to a first block among the plurality of blocks; and in response to receiving, from the host, a request for updating data stored in the first block, receive sixth data from the host; randomize the sixth data using a second randomization key to generate eighth data, the second randomization key being different from the first randomization key; derandomize the fifth data using the first randomization key to obtain the fourth data; randomize the obtained fourth data using the second randomization key to generate ninth data; write the second randomization key to the first non-volatile memory; and write the eighth data and the ninth data to the first block. a first non-volatile memory including a plurality of blocks, each of the plurality of blocks being a unit for a data erase operation; a controller electrically connected to the first non-volatile memory and configured to: receive first data from the host; randomize the first data using a first randomization key to generate third data; randomize fourth data using the first randomization key to generate fifth data; write the first randomization key to the first non-volatile memory; write the third data and the fifth data to a first block among the plurality of blocks; and in response to receiving, from the host, a request for updating data stored in the first block, receive sixth data from the host; randomize the sixth data using a second randomization key to generate eighth data, the second randomization key being different from the first randomization key; derandomize the fifth data using the first randomization key to obtain the fourth data; randomize the obtained fourth data using the second randomization key to generate ninth data; write the second randomization key to the first non-volatile memory; and write the eighth data and the ninth data to the first block. receive first data from the host; randomize the first data using a first randomization key to generate third data; randomize fourth data using the first randomization key to generate fifth data; write the first randomization key to the first non-volatile memory; write the third data and the fifth data to a first block among the plurality of blocks; and in response to receiving, from the host, a request for updating data stored in the first block, receive sixth data from the host; randomize the sixth data using a second randomization key to generate eighth data, the second randomization key being different from the first randomization key; derandomize the fifth data using the first randomization key to obtain the fourth data; randomize the obtained fourth data using the second randomization key to generate ninth data; write the second randomization key to the first non-volatile memory; and write the eighth data and the ninth data to the first block. receive sixth data from the host; randomize the sixth data using a second randomization key to generate eighth data, the second randomization key being different from the first randomization key; derandomize the fifth data using the first randomization key to obtain the fourth data; randomize the obtained fourth data using the second randomization key to generate ninth data; write the second randomization key to the first non-volatile memory; and write the eighth data and the ninth data to the first block. | Y
708 | 2026-09-01 | ipg260901.zip | 2026-09-04 22:44:23 | US12724562B2 | Silicon Storage Technology, Inc. | XXXX_04 | Masking sparse inputs and outputs in neural network array | 1 . A system comprising: a neural network array comprising a plurality of non-volatile memory cells arranged into rows and columns; and row circuits for respective rows in the neural network array, each row circuit comprising: a row input detector to assert a disabling signal if (i) row input data for the row is equal to ‘0’; or (ii) the row input data for the row is less than or equal to a low threshold non-zero value; or (iii) the row input data for the row is greater than or equal to a high threshold value; and disabling logic to disable the row in response to the disabling signal. a neural network array comprising a plurality of non-volatile memory cells arranged into rows and columns; and row circuits for respective rows in the neural network array, each row circuit comprising: a row input detector to assert a disabling signal if (i) row input data for the row is equal to ‘0’; or (ii) the row input data for the row is less than or equal to a low threshold non-zero value; or (iii) the row input data for the row is greater than or equal to a high threshold value; and disabling logic to disable the row in response to the disabling signal. a row input detector to assert a disabling signal if (i) row input data for the row is equal to ‘0’; or (ii) the row input data for the row is less than or equal to a low threshold non-zero value; or (iii) the row input data for the row is greater than or equal to a high threshold value; and disabling logic to disable the row in response to the disabling signal. | Y
709 | 2026-09-01 | ipg260901.zip | 2026-09-04 22:44:23 | US12724617B2 | Lenovo (Singapore) Pte. Ltd. | XXXX_04 | System and method for selectively reverting bios settings | 1 . A computer implemented method comprising: receiving changes to multiple BIOS (basic input/output system) settings on a computer; maintaining a record of the multiple BIOS settings prior to the change wherein the record comprises a linked list storing individual setting values; rebooting the computer to effect the changes to the BIOS settings; detecting that an operating system did not successfully load after the reboot by accessing a UEFI variable shared between the operating system and the BIOS to confirm that the operating system did not set or modify the UEFI variable; generating a user interface that displays each of the multiple BIOS settings that were changed, wherein the user interface provides individual selection controls for each of the multiple BIOS settings, enabling a user to select a subset of the multiple BIOS settings to revert to their prior values while maintaining remaining BIOS settings at their changed values; and rebooting the computer in response to selection to revert to the subset of the multiple BIOS settings to their prior values while maintaining the remaining BIOS settings at their changed values. receiving changes to multiple BIOS (basic input/output system) settings on a computer; maintaining a record of the multiple BIOS settings prior to the change wherein the record comprises a linked list storing individual setting values; rebooting the computer to effect the changes to the BIOS settings; detecting that an operating system did not successfully load after the reboot by accessing a UEFI variable shared between the operating system and the BIOS to confirm that the operating system did not set or modify the UEFI variable; generating a user interface that displays each of the multiple BIOS settings that were changed, wherein the user interface provides individual selection controls for each of the multiple BIOS settings, enabling a user to select a subset of the multiple BIOS settings to revert to their prior values while maintaining remaining BIOS settings at their changed values; and rebooting the computer in response to selection to revert to the subset of the multiple BIOS settings to their prior values while maintaining the remaining BIOS settings at their changed values. | Y
710 | 2026-09-01 | ipg260901.zip | 2026-09-04 22:44:23 | US12724633B2 | SAMSUNG ELECTRONICS CO., LTD. | XXXX_04 | Storage controller and storage device | 1 . A storage controller comprising: a processor configured to perform a plurality of tasks based on a command received from a host; and a scheduling module configured to schedule the plurality of tasks through reinforcement learning, and provide a scheduling result to the processor, wherein the scheduling module includes: a resource analysis module configured to analyze a usage history and a usage status of a resource used for the plurality of tasks; an access pattern analysis module configured to analyze an access pattern corresponding to the plurality of tasks; a queue analysis module configured to analyze information included in a queue according to the command provided from the host; and a performance analysis module configured to analyze a task execution result of the processor, wherein the scheduling module is further configured to perform the reinforcement learning using state information and reward information, wherein the state information and the reward information are generated by the storage controller based on the performing of the plurality of tasks by the storage controller, and wherein the scheduling module further includes an encoding module configured to receive the state information and the reward information, and to convert the state information and the reward information into converted information in a format suitable for the reinforcement learning configured to be performed in a storage device, wherein the storage controller is configured to operate in a first mode, a second mode, a third mode, and a fourth mode, wherein, in the first mode, the storage controller performs the plurality of tasks according to the scheduling result and generates the scheduling result by performing the reinforcement learning based on the command, wherein, in the second mode, the storage controller performs the plurality of tasks according to a predetermined rule without following the scheduling result, wherein, in the third mode, the storage controller performs the reinforcement learning without performing the plurality of tasks according to the scheduling result, and wherein, in the fourth mode, the storage controller performs the reinforcement learning according to a predetermined period. a processor configured to perform a plurality of tasks based on a command received from a host; and a scheduling module configured to schedule the plurality of tasks through reinforcement learning, and provide a scheduling result to the processor, wherein the scheduling module includes: a resource analysis module configured to analyze a usage history and a usage status of a resource used for the plurality of tasks; an access pattern analysis module configured to analyze an access pattern corresponding to the plurality of tasks; a queue analysis module configured to analyze information included in a queue according to the command provided from the host; and a performance analysis module configured to analyze a task execution result of the processor, a resource analysis module configured to analyze a usage history and a usage status of a resource used for the plurality of tasks; an access pattern analysis module configured to analyze an access pattern corresponding to the plurality of tasks; a queue analysis module configured to analyze information included in a queue according to the command provided from the host; and a performance analysis module configured to analyze a task execution result of the processor, wherein the scheduling module is further configured to perform the reinforcement learning using state information and reward information, wherein the state information and the reward information are generated by the storage controller based on the performing of the plurality of tasks by the storage controller, and wherein the scheduling module further includes an encoding module configured to receive the state information and the reward information, and to convert the state information and the reward information into converted information in a format suitable for the reinforcement learning configured to be performed in a storage device, wherein the storage controller is configured to operate in a first mode, a second mode, a third mode, and a fourth mode, wherein, in the first mode, the storage controller performs the plurality of tasks according to the scheduling result and generates the scheduling result by performing the reinforcement learning based on the command, wherein, in the second mode, the storage controller performs the plurality of tasks according to a predetermined rule without following the scheduling result, wherein, in the third mode, the storage controller performs the reinforcement learning without performing the plurality of tasks according to the scheduling result, and wherein, in the fourth mode, the storage controller performs the reinforcement learning according to a predetermined period. | Y
711 | 2026-09-01 | ipg260901.zip | 2026-09-04 22:44:23 | US12724664B2 | PHISON ELECTRONICS CORP. | XXXX_04 | Decoding method, memory storage device and memory control circuit unit | 1 . A decoding method for a rewritable non-volatile memory module, wherein the rewritable non-volatile memory module comprises a plurality of physical units, and the decoding method comprising: transmitting a read command sequence, wherein the read command sequence instructs to read a first physical unit in the physical units, and the first physical unit belongs to a physical unit group; performing a first single-frame decoding on a first data frame read from the first physical unit; obtaining first error evaluation information corresponding to the physical unit group in response to the first single-frame decoding being failed, wherein the first error evaluation information comprises an evaluation value which is obtained based on a logical operation performed on multiple data frames read respectively from multiple physical units in the physical unit group; and performing a second single-frame decoding on the first data frame read from the first physical unit which is one single physical unit among the physical units according to the first error evaluation information. transmitting a read command sequence, wherein the read command sequence instructs to read a first physical unit in the physical units, and the first physical unit belongs to a physical unit group; performing a first single-frame decoding on a first data frame read from the first physical unit; obtaining first error evaluation information corresponding to the physical unit group in response to the first single-frame decoding being failed, wherein the first error evaluation information comprises an evaluation value which is obtained based on a logical operation performed on multiple data frames read respectively from multiple physical units in the physical unit group; and performing a second single-frame decoding on the first data frame read from the first physical unit which is one single physical unit among the physical units according to the first error evaluation information. | Y
712 | 2026-09-01 | ipg260901.zip | 2026-09-04 22:44:23 | US12724707B2 | SAMSUNG ELECTRONICS CO., LTD. | XXXX_04 | Method and system for reducing delay of application of mobile device | 1 . A method for reducing delay of an application of a mobile device, the method comprising: detecting at least one foreground application running in a foreground of an operation system of the mobile device and obtaining input/output (I/O) throughput of the at least one foreground application; determining a status of the mobile device, based on the I/O throughput of the at least one foreground application; and determining a mode of dispatching discard commands to a storage device of the mobile device, based on the determined status of the mobile device. detecting at least one foreground application running in a foreground of an operation system of the mobile device and obtaining input/output (I/O) throughput of the at least one foreground application; determining a status of the mobile device, based on the I/O throughput of the at least one foreground application; and determining a mode of dispatching discard commands to a storage device of the mobile device, based on the determined status of the mobile device. | Y
713 | 2026-09-01 | ipg260901.zip | 2026-09-04 22:44:23 | US12724714B2 | Micron Technology, Inc. | XXXX_04 | Identification of available memory of a data storage device attachable as a memory device | 1 . A method, comprising: communicating, by a memory sub-system, with a host system over a connection between the memory sub-system and the host system; allocating, by the memory sub-system, a first portion of memory resources of the memory sub-system to provide storage services to the host system over the connection according to a first protocol; receiving, in the memory sub-system, a query about memory attachment capabilities of the memory sub-system; identifying, by the memory sub-system, data representative of memory attachment capabilities of the memory sub-system in providing memory services to the host system according to a second protocol different from the first protocol, wherein communications using the first protocol and the second protocol occur over separate physical connections of the connection between the memory sub-system and the host system; configuring, by the memory sub-system, a response to include the data representative of memory attachment capabilities of the memory sub-system; and providing, by the memory sub-system in response to the query, the response. communicating, by a memory sub-system, with a host system over a connection between the memory sub-system and the host system; allocating, by the memory sub-system, a first portion of memory resources of the memory sub-system to provide storage services to the host system over the connection according to a first protocol; receiving, in the memory sub-system, a query about memory attachment capabilities of the memory sub-system; identifying, by the memory sub-system, data representative of memory attachment capabilities of the memory sub-system in providing memory services to the host system according to a second protocol different from the first protocol, wherein communications using the first protocol and the second protocol occur over separate physical connections of the connection between the memory sub-system and the host system; configuring, by the memory sub-system, a response to include the data representative of memory attachment capabilities of the memory sub-system; and providing, by the memory sub-system in response to the query, the response. | Y
714 | 2026-09-01 | ipg260901.zip | 2026-09-04 22:44:23 | US12724717B2 | SAMSUNG ELECTRONICS CO., LTD.; Samsung Electronics Co., Ltd. | XXXX_04 | Storage device, storage system and operating method of the same using memory buffer | 1 . A storage device comprising: a storage controller comprising an address translation cache that translates a virtual address received with a command from a host into a physical address; and a non-volatile memory device, wherein the storage controller stores index information on a host specific memory buffer (SMB) in the host in advance, performs a direct memory access operation to the virtual address for the host SMB when a cache miss occurs in the address translation cache, and transmits an exceptional Completion Queue (CQ) including an indicator corresponding to a location where the direct memory access is performed to the host when the direct memory access is completely performed, wherein the storage controller comprises: a SMB manager requesting memory access to the virtual address when the cache miss occurs; a direct memory access manager performing an access operation for the host SMB together with the virtual address upon receiving the memory access request from the SMB manager; a device specific memory buffer (SMB) mapping the virtual address to an indicator of the index information and storing the mapped virtual address upon the memory access request of the direct memory access manager; and a device completion manager transmitting the exceptional completion queue when the access operation of the direct memory access manager is completed. a storage controller comprising an address translation cache that translates a virtual address received with a command from a host into a physical address; and a non-volatile memory device, wherein the storage controller stores index information on a host specific memory buffer (SMB) in the host in advance, performs a direct memory access operation to the virtual address for the host SMB when a cache miss occurs in the address translation cache, and transmits an exceptional Completion Queue (CQ) including an indicator corresponding to a location where the direct memory access is performed to the host when the direct memory access is completely performed, the storage controller stores index information on a host specific memory buffer (SMB) in the host in advance, performs a direct memory access operation to the virtual address for the host SMB when a cache miss occurs in the address translation cache, and transmits an exceptional Completion Queue (CQ) including an indicator corresponding to a location where the direct memory access is performed to the host when the direct memory access is completely performed, wherein the storage controller comprises: a SMB manager requesting memory access to the virtual address when the cache miss occurs; a direct memory access manager performing an access operation for the host SMB together with the virtual address upon receiving the memory access request from the SMB manager; a device specific memory buffer (SMB) mapping the virtual address to an indicator of the index information and storing the mapped virtual address upon the memory access request of the direct memory access manager; and a device completion manager transmitting the exceptional completion queue when the access operation of the direct memory access manager is completed. a SMB manager requesting memory access to the virtual address when the cache miss occurs; a direct memory access manager performing an access operation for the host SMB together with the virtual address upon receiving the memory access request from the SMB manager; a device specific memory buffer (SMB) mapping the virtual address to an indicator of the index information and storing the mapped virtual address upon the memory access request of the direct memory access manager; and a device completion manager transmitting the exceptional completion queue when the access operation of the direct memory access manager is completed. | Y
715 | 2026-09-01 | ipg260901.zip | 2026-09-04 22:44:23 | US12724726B2 | SK hynix Inc. | XXXX_04 | Memory system including data structure and protocol for transferring debugging information | 1 . A memory system comprising: at least one memory device; and a controller coupled to the at least one memory device, the controller having a layered structure including plural service layers and including at least one component configured to provide communication between the plural service layers, wherein the plural service layers include an uppermost layer and a next layer adjacent to the uppermost layer, and the uppermost layer is configured to parse whether a command input from an external device is related to data input and output or debugging information, and send, based on a parsing result, the command to the next layer via one of multiple access points corresponding to multiple queues included in a host interface layer, wherein the access points are different from each other, and the multiple queues are different from each other. at least one memory device; and a controller coupled to the at least one memory device, the controller having a layered structure including plural service layers and including at least one component configured to provide communication between the plural service layers, wherein the plural service layers include an uppermost layer and a next layer adjacent to the uppermost layer, and the uppermost layer is configured to parse whether a command input from an external device is related to data input and output or debugging information, and send, based on a parsing result, the command to the next layer via one of multiple access points corresponding to multiple queues included in a host interface layer, wherein the access points are different from each other, and the multiple queues are different from each other. | Y
716 | 2026-09-01 | ipg260901.zip | 2026-09-04 22:44:23 | US12724771B2 | Sentinel Labs Israel Ltd. | XXXX_02 | Systems and methods for data management and query optimization | 1 . A computer-implemented method for optimizing query processing in a cloud-based storage system, the computer-implemented method comprising: receiving, by a computing system from a query source, a query of a dataset stored in a database storage system, wherein the query comprises one or more query parameters, wherein the one or more query parameters comprises a time range; transmitting, by the computing system to the cloud-based storage system, the time range; receiving, by the computing system, a list comprising a plurality of files, wherein each file of the plurality of files is selected from the time range; distributing, by the computing system to a plurality of processing nodes, the plurality of files, wherein each processing node of the plurality of processing nodes is assigned a corresponding subset of the plurality of files, and wherein each processing node of the plurality of processing nodes comprises a local storage cache; determining, by each of the plurality of processing nodes, whether the corresponding subset of the plurality of files is stored on the local storage cache; if the corresponding subset of the plurality of files is not stored on the local storage cache: retrieving, by each of the plurality of processing nodes, the corresponding subset of the plurality of files not stored on the local storage cache; storing, by each of the plurality of processing nodes, the retrieved corresponding subset of the plurality of files in a memory corresponding to each of the plurality of processing nodes; scanning, by each of the plurality of processing nodes, the corresponding subset of the plurality of files stored in the memory for data matching one or more query parameters to generate a subset of query results; copying, concurrently with the scanning and using a separate processing thread from the scanning, the corresponding subset of the plurality of files stored in the memory to the local storage cache; determining that the scanning is complete; determining if the copying is complete; and if the copying is not complete: abandoning the copying; and discarding the subset of the plurality of files from the memory; if the corresponding subset of the plurality of files is stored on the local storage cache: scanning, by each of the plurality of processing nodes, the corresponding subset of the plurality of files stored on the local storage cache for data matching the one or more query parameters to generate the subset of query results; transmitting, from each of the plurality of processing nodes to the computing system, the subset of query results; aggregating, by the computing system, each subset of query results from each of the plurality of processing nodes to generate a final query result; and transmitting, by the computing system to the query source, the final query result, wherein the computing system and each of the plurality of processing nodes comprise a processor and computer-readable memory. receiving, by a computing system from a query source, a query of a dataset stored in a database storage system, wherein the query comprises one or more query parameters, wherein the one or more query parameters comprises a time range; transmitting, by the computing system to the cloud-based storage system, the time range; receiving, by the computing system, a list comprising a plurality of files, wherein each file of the plurality of files is selected from the time range; distributing, by the computing system to a plurality of processing nodes, the plurality of files, wherein each processing node of the plurality of processing nodes is assigned a corresponding subset of the plurality of files, and wherein each processing node of the plurality of processing nodes comprises a local storage cache; determining, by each of the plurality of processing nodes, whether the corresponding subset of the plurality of files is stored on the local storage cache; if the corresponding subset of the plurality of files is not stored on the local storage cache: retrieving, by each of the plurality of processing nodes, the corresponding subset of the plurality of files not stored on the local storage cache; storing, by each of the plurality of processing nodes, the retrieved corresponding subset of the plurality of files in a memory corresponding to each of the plurality of processing nodes; scanning, by each of the plurality of processing nodes, the corresponding subset of the plurality of files stored in the memory for data matching one or more query parameters to generate a subset of query results; copying, concurrently with the scanning and using a separate processing thread from the scanning, the corresponding subset of the plurality of files stored in the memory to the local storage cache; determining that the scanning is complete; determining if the copying is complete; and if the copying is not complete: abandoning the copying; and discarding the subset of the plurality of files from the memory; retrieving, by each of the plurality of processing nodes, the corresponding subset of the plurality of files not stored on the local storage cache; storing, by each of the plurality of processing nodes, the retrieved corresponding subset of the plurality of files in a memory corresponding to each of the plurality of processing nodes; scanning, by each of the plurality of processing nodes, the corresponding subset of the plurality of files stored in the memory for data matching one or more query parameters to generate a subset of query results; copying, concurrently with the scanning and using a separate processing thread from the scanning, the corresponding subset of the plurality of files stored in the memory to the local storage cache; determining that the scanning is complete; determining if the copying is complete; and if the copying is not complete: abandoning the copying; and discarding the subset of the plurality of files from the memory; if the corresponding subset of the plurality of files is stored on the local storage cache: scanning, by each of the plurality of processing nodes, the corresponding subset of the plurality of files stored on the local storage cache for data matching the one or more query parameters to generate the subset of query results; scanning, by each of the plurality of processing nodes, the corresponding subset of the plurality of files stored on the local storage cache for data matching the one or more query parameters to generate the subset of query results; transmitting, from each of the plurality of processing nodes to the computing system, the subset of query results; aggregating, by the computing system, each subset of query results from each of the plurality of processing nodes to generate a final query result; and transmitting, by the computing system to the query source, the final query result, wherein the computing system and each of the plurality of processing nodes comprise a processor and computer-readable memory. | Y
717 | 2026-09-01 | ipg260901.zip | 2026-09-04 22:44:23 | US12724780B2 | Ocient Holdings LLC | XXXX_04 | Recovery of row data stored via different storage mechanisms | 1 . A data input sub-system of a database system, the data input sub-system comprises: a plurality of computing device clusters, wherein a computing device cluster of the plurality of computing device clusters includes a plurality of computing devices, wherein the plurality of computing device clusters includes pluralities of computing nodes, wherein a plurality of computing nodes of the pluralities of computing nodes are operable, in parallel, to receive respective portions of a dataset, wherein a computing node of the plurality of computing nodes is operable to: receive data of a first portion of the respective portions of the dataset, wherein the dataset includes a plurality of rows of columnar data, wherein the columnar data includes a plurality of columns of data; organize the data as the data is being received into a data segment, wherein the data segment includes a number of rows of columnar data of the plurality of rows of columnar data; process, in accordance with a long term storage protocol, the data segment to produce a plurality of long term storage data blocks and a plurality of long term storage parity data blocks; send the plurality of long term storage data blocks to a plurality of computing nodes of a store and compute sub-system of the database, wherein the plurality of computing nodes store the plurality of long term storage data blocks in a plurality of local non-volatile memory of the plurality of computing nodes; and send the plurality of long term storage parity data blocks to secondary memory of the database system, wherein the plurality of long term storage parity data blocks are object stored in the secondary memory, and wherein use of the plurality of local non-volatile memory is more expensive than use of the secondary memory. a plurality of computing device clusters, wherein a computing device cluster of the plurality of computing device clusters includes a plurality of computing devices, wherein the plurality of computing device clusters includes pluralities of computing nodes, wherein a plurality of computing nodes of the pluralities of computing nodes are operable, in parallel, to receive respective portions of a dataset, wherein a computing node of the plurality of computing nodes is operable to: receive data of a first portion of the respective portions of the dataset, wherein the dataset includes a plurality of rows of columnar data, wherein the columnar data includes a plurality of columns of data; organize the data as the data is being received into a data segment, wherein the data segment includes a number of rows of columnar data of the plurality of rows of columnar data; process, in accordance with a long term storage protocol, the data segment to produce a plurality of long term storage data blocks and a plurality of long term storage parity data blocks; send the plurality of long term storage data blocks to a plurality of computing nodes of a store and compute sub-system of the database, wherein the plurality of computing nodes store the plurality of long term storage data blocks in a plurality of local non-volatile memory of the plurality of computing nodes; and send the plurality of long term storage parity data blocks to secondary memory of the database system, wherein the plurality of long term storage parity data blocks are object stored in the secondary memory, and wherein use of the plurality of local non-volatile memory is more expensive than use of the secondary memory. receive data of a first portion of the respective portions of the dataset, wherein the dataset includes a plurality of rows of columnar data, wherein the columnar data includes a plurality of columns of data; organize the data as the data is being received into a data segment, wherein the data segment includes a number of rows of columnar data of the plurality of rows of columnar data; process, in accordance with a long term storage protocol, the data segment to produce a plurality of long term storage data blocks and a plurality of long term storage parity data blocks; send the plurality of long term storage data blocks to a plurality of computing nodes of a store and compute sub-system of the database, wherein the plurality of computing nodes store the plurality of long term storage data blocks in a plurality of local non-volatile memory of the plurality of computing nodes; and send the plurality of long term storage parity data blocks to secondary memory of the database system, wherein the plurality of long term storage parity data blocks are object stored in the secondary memory, and wherein use of the plurality of local non-volatile memory is more expensive than use of the secondary memory. | Y
718 | 2026-09-01 | ipg260901.zip | 2026-09-04 22:44:23 | US12724898B2 | Quanta Computer Inc. | XXXX_04 | System and method for reducing computing service downtime during firmware inspection and update processes | 1 . A computing system comprising: a central processing unit (CPU); a baseboard management controller (BMC) coupled to the CPU via a first communication protocol, the BMC including a first communication protocol controller, a BMC memory, a root of trust, and an internal BMC bus configured to communicatively couple the BMC memory, the first communication protocol controller, and the root of trust; and a boot non-volatile memory coupled to the BMC via the first communication protocol controller, the boot non-volatile memory being configured to store basic input/output system (BIOS) firmware and/or BMC firmware; wherein the BMC is configured to run a serial peripheral interface (SPI) simulator runtime service for communicating with the CPU via an SPI interface, a root of trust service for setting a status associated with the BMC memory, and an SPI BIOS reader service for communicating with the boot non-volatile memory. a central processing unit (CPU); a baseboard management controller (BMC) coupled to the CPU via a first communication protocol, the BMC including a first communication protocol controller, a BMC memory, a root of trust, and an internal BMC bus configured to communicatively couple the BMC memory, the first communication protocol controller, and the root of trust; and a first communication protocol controller, a BMC memory, a root of trust, and an internal BMC bus configured to communicatively couple the BMC memory, the first communication protocol controller, and the root of trust; and a boot non-volatile memory coupled to the BMC via the first communication protocol controller, the boot non-volatile memory being configured to store basic input/output system (BIOS) firmware and/or BMC firmware; wherein the BMC is configured to run a serial peripheral interface (SPI) simulator runtime service for communicating with the CPU via an SPI interface, a root of trust service for setting a status associated with the BMC memory, and an SPI BIOS reader service for communicating with the boot non-volatile memory. a serial peripheral interface (SPI) simulator runtime service for communicating with the CPU via an SPI interface, a root of trust service for setting a status associated with the BMC memory, and an SPI BIOS reader service for communicating with the boot non-volatile memory. | Y
719 | 2026-09-01 | ipg260901.zip | 2026-09-04 22:44:23 | US12724905B2 | Samsung Electronics Co., Ltd. | XXXX_04 | System on chip and operating method thereof | 1 . An operating method of SoC (System on Chip) including a secure element, the method comprising: generating a random number in response to power of the SoC being turned on; transmitting a first setting code stored in a read only memory (ROM) of the SoC to a seed table manager and the seed table manager sets a seed table operation policy based on the first setting code; transmitting a second setting code stored in the read only memory (ROM) of the SoC to a key seed table manager and the key seed table manager sets a key seed table operation policy based on the second setting code; generating a seed table based on the random number, the generating the seed table on the basis of the seed table operation policy; generating a key seed table based on the random number, the generating the key seed table on the basis of the key seed table operation policy; masking a first data with a first data seed value corresponding to a target address value extracted from the seed table; extracting a key seed value corresponding to the target address value from the key seed table to generate a first varied encryption key; encrypting the masked first data with the first varied encryption key input from a key register; and writing encrypted masked first data to a target address of an external memory corresponding to the target address value extracted from the seed table, and wherein at least one of the first data seed value or the first varied encryption key changes dynamically. generating a random number in response to power of the SoC being turned on; transmitting a first setting code stored in a read only memory (ROM) of the SoC to a seed table manager and the seed table manager sets a seed table operation policy based on the first setting code; transmitting a second setting code stored in the read only memory (ROM) of the SoC to a key seed table manager and the key seed table manager sets a key seed table operation policy based on the second setting code; generating a seed table based on the random number, the generating the seed table on the basis of the seed table operation policy; generating a key seed table based on the random number, the generating the key seed table on the basis of the key seed table operation policy; masking a first data with a first data seed value corresponding to a target address value extracted from the seed table; extracting a key seed value corresponding to the target address value from the key seed table to generate a first varied encryption key; encrypting the masked first data with the first varied encryption key input from a key register; and writing encrypted masked first data to a target address of an external memory corresponding to the target address value extracted from the seed table, and wherein at least one of the first data seed value or the first varied encryption key changes dynamically. | Y
720 | 2026-09-01 | ipg260901.zip | 2026-09-04 22:44:23 | US12724928B2 | Bayerische Motoren Werke Aktiengesellschaft | XXXX_04 | Method and device for checking an integrity of data stored in a non-volatile memory of an electronic control unit of a vehicle | 1 . A method for checking an integrity of data stored in an electronic control unit of a vehicle, the method comprising: determining a first hash value of the stored data using a hash function at the electronic control unit triggered by a request received from a boot loader of the electronic control unit; determining a second hash value of the stored data using the hash function at the electronic control unit triggered by a request received from an external computing device connected to the electronic control unit; and checking the integrity of the stored data by comparing the determined first hash value to the determined second hash value. determining a first hash value of the stored data using a hash function at the electronic control unit triggered by a request received from a boot loader of the electronic control unit; determining a second hash value of the stored data using the hash function at the electronic control unit triggered by a request received from an external computing device connected to the electronic control unit; and checking the integrity of the stored data by comparing the determined first hash value to the determined second hash value. | Y
721 | 2026-09-01 | ipg260901.zip | 2026-09-04 22:44:23 | US12725024B2 | Seoul National University R&DB Foundation | XXXX_04 | Accelerator system for training deep neural network model using NAND flash memory and operating method thereof | 1 . A deep neural network (DNN) accelerator system comprising: a plurality of accelerator nodes each including a plurality of NAND flash memories, a flash memory system (FMS) controller for controlling the plurality of NAND flash memories, and a tensor buffer; and a processor configured to generate an operation sequence of the plurality of accelerator nodes, wherein a DNN model is trained in a data parallel manner using the plurality of accelerator nodes, wherein the plurality of accelerator nodes are configured to participate in a multi-phase training process including generation of intermediate training data and updating of model parameters across multiple layers of the DNN model, wherein, during training of the DNN model: intermediate training data generated by execution of one or more layers of the DNN model is stored in the plurality of NAND flash memories and retained for reuse during subsequent training operations; different classes of training data generated during training are stored and managed differently within the plurality of NAND flash memories based on a role of the training data in the training process; and the FMS controller manages allocation and access to the plurality of NAND flash memories based on a training phase associated with the stored training data. a plurality of accelerator nodes each including a plurality of NAND flash memories, a flash memory system (FMS) controller for controlling the plurality of NAND flash memories, and a tensor buffer; and a processor configured to generate an operation sequence of the plurality of accelerator nodes, wherein a DNN model is trained in a data parallel manner using the plurality of accelerator nodes, wherein the plurality of accelerator nodes are configured to participate in a multi-phase training process including generation of intermediate training data and updating of model parameters across multiple layers of the DNN model, wherein, during training of the DNN model: intermediate training data generated by execution of one or more layers of the DNN model is stored in the plurality of NAND flash memories and retained for reuse during subsequent training operations; different classes of training data generated during training are stored and managed differently within the plurality of NAND flash memories based on a role of the training data in the training process; and the FMS controller manages allocation and access to the plurality of NAND flash memories based on a training phase associated with the stored training data. intermediate training data generated by execution of one or more layers of the DNN model is stored in the plurality of NAND flash memories and retained for reuse during subsequent training operations; different classes of training data generated during training are stored and managed differently within the plurality of NAND flash memories based on a role of the training data in the training process; and the FMS controller manages allocation and access to the plurality of NAND flash memories based on a training phase associated with the stored training data. | Y
722 | 2026-09-01 | ipg260901.zip | 2026-09-04 22:44:23 | US12725329B2 | GLOBAL PUBLISHING INTERACTIVE, INC.; Global Publishing Interactive, Inc. | XXXX_02 | Method and systems for dynamically featuring items within the storyline context of a graphic narrative | 1 . A method of modifying digital graphic narrative files, the method comprising: segmenting elements within panels of one of the graphic narrative files; selecting one or more products to be featured at selected elements of the segmented elements, wherein the selected elements are within a subset of the panels; and generating a modified version of the graphic narrative file in which the selected elements within the subset of the panels have been replaced by modified elements that have been modified to feature the selected products, wherein additional content regarding the selected products is accessible using one or more links that are selectable by a viewer device based on: selecting a region associated with one or more of the modified elements; pointing an associated camera to image a watermark or QR code embedded in one of the panels of the subset of the panels; or signaling a push notification that includes at least one of the links. segmenting elements within panels of one of the graphic narrative files; selecting one or more products to be featured at selected elements of the segmented elements, wherein the selected elements are within a subset of the panels; and generating a modified version of the graphic narrative file in which the selected elements within the subset of the panels have been replaced by modified elements that have been modified to feature the selected products, wherein additional content regarding the selected products is accessible using one or more links that are selectable by a viewer device based on: selecting a region associated with one or more of the modified elements; pointing an associated camera to image a watermark or QR code embedded in one of the panels of the subset of the panels; or signaling a push notification that includes at least one of the links. | Y
723 | 2026-09-01 | ipg260901.zip | 2026-09-04 22:44:23 | US12725639B2 | Sandisk Technologies, Inc. | XXXX_04 | Non-volatile memory array with integrated memory and access transistors and method of making the same | 1 . A device structure, comprising: base semiconductor rail structures overlying a semiconductor substrate; bottom bit lines contacting a sidewall of a respective one of the base semiconductor rail structures; a two-dimensional array of lower semiconductor pillars, wherein each row of the lower semiconductor pillars overlies and is adjoined to a respective one of the base semiconductor rail structures; lower gate electrode lines overlying the bottom bit lines and laterally spaced from sidewall segments of a respective column of the lower semiconductor pillars by a lower gate dielectric layer; a two-dimensional array of upper semiconductor pillars, wherein each of the upper semiconductor pillars contacts a top surface of a respective one of the lower semiconductor pillars; upper gate electrode lines overlying the lower gate electrode lines and laterally spaced from sidewall segments of a respective column of the upper semiconductor pillars by an upper gate dielectric layer; and at least one top bit line contacting top surfaces of a respective row of upper semiconductor pillars. base semiconductor rail structures overlying a semiconductor substrate; bottom bit lines contacting a sidewall of a respective one of the base semiconductor rail structures; a two-dimensional array of lower semiconductor pillars, wherein each row of the lower semiconductor pillars overlies and is adjoined to a respective one of the base semiconductor rail structures; lower gate electrode lines overlying the bottom bit lines and laterally spaced from sidewall segments of a respective column of the lower semiconductor pillars by a lower gate dielectric layer; a two-dimensional array of upper semiconductor pillars, wherein each of the upper semiconductor pillars contacts a top surface of a respective one of the lower semiconductor pillars; upper gate electrode lines overlying the lower gate electrode lines and laterally spaced from sidewall segments of a respective column of the upper semiconductor pillars by an upper gate dielectric layer; and at least one top bit line contacting top surfaces of a respective row of upper semiconductor pillars. | Y
724 | 2026-09-01 | ipg260901.zip | 2026-09-04 22:44:23 | US12725655B2 | Micron Technology, Inc. | XXXX_01 | Redundancy and majority voting in a key-value data storage system using content addressable memory | 1 . A system comprising: a memory device comprising a content addressable memory (CAM) block storing a plurality of stored search keys; and a processing device, operatively coupled with the memory device, to perform operations comprising: identifying, from the plurality of stored search keys in the CAM block, multiple redundant copies of a stored search key that match an input search key; incrementing a counter to a value based on a number of the multiple redundant copies of the stored search key that match the input search key; and responsive to determining that the value of the counter is greater than or equal to a threshold value, determining that the input search key is found in the CAM block. a memory device comprising a content addressable memory (CAM) block storing a plurality of stored search keys; and a processing device, operatively coupled with the memory device, to perform operations comprising: identifying, from the plurality of stored search keys in the CAM block, multiple redundant copies of a stored search key that match an input search key; incrementing a counter to a value based on a number of the multiple redundant copies of the stored search key that match the input search key; and responsive to determining that the value of the counter is greater than or equal to a threshold value, determining that the input search key is found in the CAM block. identifying, from the plurality of stored search keys in the CAM block, multiple redundant copies of a stored search key that match an input search key; incrementing a counter to a value based on a number of the multiple redundant copies of the stored search key that match the input search key; and responsive to determining that the value of the counter is greater than or equal to a threshold value, determining that the input search key is found in the CAM block. | Y
725 | 2026-09-01 | ipg260901.zip | 2026-09-04 22:44:23 | US12725660B2 | MACRONIX International Co., Ltd. | XXXX_01 | Writing method, reading method and memory device for hiding data | 1 . A writing method for hiding data in a memory device, comprising: providing a memory block, wherein the memory block comprises a plurality of memory cells, the plurality of memory cells are respectively connected to a plurality of word lines and are constructed as a plurality of pages, wherein each of the plurality of memory cells comprises an erase state and a plurality of potential states, each of the plurality of potential states comprises a first sub-potential state and a second sub-potential state for hiding hidden data; for a specific potential state among the plurality of potential states, performing a first program operation on a plurality of memory cells of a first portion in a specific page to move threshold voltages of the plurality of memory cells of the first portion to the first sub-potential state of the specific potential state, wherein the plurality of pages comprise the specific page; and, for the specific potential state, performing a second program operation on a plurality of memory cells of a second portion in the specific page to move threshold voltages of the plurality of memory cells of the second portion to the second sub-potential state of the specific potential state, wherein the first program operation comprises: applying a first pass voltage to a first word line of a first page of the plurality of pages, wherein the first page is adjacent to a side of the specific page; and applying a second pass voltage to a second word line of a second page of the plurality of pages, wherein the second page is adjacent to another side of the specific page, wherein the first pass voltage is lower than the second pass voltage, wherein the second program operation comprises: applying a third pass voltage to the first word line of the first page, wherein the third pass voltage is higher than the first pass voltage; and applying a fourth pass voltage to the second word line of the second page, wherein the fourth pass voltage is lower than the third pass voltage. providing a memory block, wherein the memory block comprises a plurality of memory cells, the plurality of memory cells are respectively connected to a plurality of word lines and are constructed as a plurality of pages, wherein each of the plurality of memory cells comprises an erase state and a plurality of potential states, each of the plurality of potential states comprises a first sub-potential state and a second sub-potential state for hiding hidden data; for a specific potential state among the plurality of potential states, performing a first program operation on a plurality of memory cells of a first portion in a specific page to move threshold voltages of the plurality of memory cells of the first portion to the first sub-potential state of the specific potential state, wherein the plurality of pages comprise the specific page; and, for the specific potential state, performing a second program operation on a plurality of memory cells of a second portion in the specific page to move threshold voltages of the plurality of memory cells of the second portion to the second sub-potential state of the specific potential state, wherein the first program operation comprises: applying a first pass voltage to a first word line of a first page of the plurality of pages, wherein the first page is adjacent to a side of the specific page; and applying a second pass voltage to a second word line of a second page of the plurality of pages, wherein the second page is adjacent to another side of the specific page, wherein the first pass voltage is lower than the second pass voltage, wherein the second program operation comprises: applying a third pass voltage to the first word line of the first page, wherein the third pass voltage is higher than the first pass voltage; and applying a fourth pass voltage to the second word line of the second page, wherein the fourth pass voltage is lower than the third pass voltage. wherein the first program operation comprises: applying a first pass voltage to a first word line of a first page of the plurality of pages, wherein the first page is adjacent to a side of the specific page; and applying a second pass voltage to a second word line of a second page of the plurality of pages, wherein the second page is adjacent to another side of the specific page, wherein the first pass voltage is lower than the second pass voltage, wherein the second program operation comprises: applying a third pass voltage to the first word line of the first page, wherein the third pass voltage is higher than the first pass voltage; and applying a fourth pass voltage to the second word line of the second page, wherein the fourth pass voltage is lower than the third pass voltage. | Y
726 | 2026-09-01 | ipg260901.zip | 2026-09-04 22:44:23 | US12725666B2 | SAMSUNG ELECTRONICS CO., LTD. | XXXX_04 | Non-volatile memory device and a method of operating the same | 1 . A method of operating a memory device, the method comprising: applying a program inhibition voltage to an unselected bit line in a first program loop of a plurality of program loops; applying a program permission voltage to a selected bit line in the first program loop; applying a pass voltage to an unselected word line in the first program loop; applying a program voltage to a selected word line in the first program loop; applying a pulse voltage having a polarity opposite to a polarity of the program voltage to the selected word line after applying the program voltage to the selected word line, in the first program loop; and applying a verification voltage to the selected word line after applying the pulse voltage to the selected word line, in the first program loop, wherein the applying of the pulse voltage to the selected word line further comprises applying the pulse voltage to the selected word line in the plurality of program loops, and wherein a level of the pulse voltage increases in the plurality of program loops. applying a program inhibition voltage to an unselected bit line in a first program loop of a plurality of program loops; applying a program permission voltage to a selected bit line in the first program loop; applying a pass voltage to an unselected word line in the first program loop; applying a program voltage to a selected word line in the first program loop; applying a pulse voltage having a polarity opposite to a polarity of the program voltage to the selected word line after applying the program voltage to the selected word line, in the first program loop; and applying a verification voltage to the selected word line after applying the pulse voltage to the selected word line, in the first program loop, wherein the applying of the pulse voltage to the selected word line further comprises applying the pulse voltage to the selected word line in the plurality of program loops, and wherein a level of the pulse voltage increases in the plurality of program loops. | Y
727 | 2026-09-01 | ipg260901.zip | 2026-09-04 22:44:23 | US12725667B2 | Winbond Electronics Corp. | XXXX_04 | Memory device and control method thereof | 1 . A control method of a memory device, comprising: receiving an erase command and performing an erasing operation on a memory block; counting a resume number of a plurality of resume events respectively corresponding to a plurality of suspend events or a suspend number of the suspend events when the suspend events occur during the erasing operation; performing a first soft-program operation on the memory block during the erasing operation when the resume number or the suspend number is greater than or equal to a threshold value; and resetting the resume number or the suspend number after the first soft-program operation. receiving an erase command and performing an erasing operation on a memory block; counting a resume number of a plurality of resume events respectively corresponding to a plurality of suspend events or a suspend number of the suspend events when the suspend events occur during the erasing operation; performing a first soft-program operation on the memory block during the erasing operation when the resume number or the suspend number is greater than or equal to a threshold value; and resetting the resume number or the suspend number after the first soft-program operation. | Y
728 | 2026-09-01 | ipg260901.zip | 2026-09-04 22:44:23 | US12726202B2 | iCometrue Company Ltd. | XXXX_04 | Logic drive using standard commodity programmable logic IC chips comprising non-volatile random access memory cells | 1 . A multi-chip package comprising: an interconnection scheme comprising: a first interconnection metal layer, a first polymer layer over the first interconnection metal layer, a second interconnection metal layer extending horizontally on a top surface of the first polymer layer and further extending downwards into a first opening in the first polymer layer, wherein the second interconnection metal layer comprises a first copper layer extending horizontally over the top surface of the first polymer layer and further extending downwards into the first opening in the first polymer layer, wherein the first copper layer has a sidewall over the top surface of the first polymer layer, wherein the second interconnection metal layer further comprises a first adhesion metal layer at a bottom of the first copper layer and not at the sidewall of the first copper layer, a second polymer layer on the second interconnection metal layer and first polymer layer and at a top of the interconnection scheme, and a plurality of first metal bumps each at the top of the interconnection scheme, extending horizontally on a top surface of the second polymer layer, further extending downwards into a second opening in the second polymer layer and in contact with a top surface of the second interconnection metal layer, wherein each of the plurality of first metal bumps comprises a second copper layer extending horizontally over the top surface of the second polymer layer and further extending downwards into the second opening in the second polymer layer, wherein the second copper layer has a sidewall over the top surface of the second polymer layer, wherein said each of the plurality of first metal bumps further comprises a second adhesion metal layer at a bottom of the second copper layer, on the top surface of the second polymer layer and the top surface of the second interconnection metal layer and not at the sidewall of the second copper layer; a third polymer layer under the first interconnection scheme and at a bottom of the multi-chip package; a second metal bump at the bottom of the multi-chip package, extending on a bottom surface of the third polymer layer, further extending upwards into a third opening in the third polymer layer and in contact with a bottom surface of the first interconnection metal layer, wherein the second metal bump comprises a third copper layer extending under the bottom surface of the third polymer layer and further extending upwards into the third opening in the third polymer layer, wherein the third copper layer has a sidewall under the bottom surface of the third polymer layer, wherein the second metal bump further comprises a third adhesion metal layer at a top of the third copper layer and not at the sidewall of the third copper layer, wherein the third adhesion metal layer is between the third copper layer and the bottom surface of third polymer layer, between the third copper layer and the bottom surface of first interconnection metal layer and on the bottom surface of the third polymer layer and the bottom surface of the first interconnection metal layer, wherein the second metal bump further comprises a first tin-containing cap under the third copper layer; a plurality of semiconductor integrated-circuit (IC) chips over the interconnection scheme and at a same horizontal level as each other or one another, wherein each of the plurality of semiconductor integrated-circuit (IC) chips comprises a third metal bump at a bottom of said each of the plurality of semiconductor integrated-circuit (IC) chips and protruding from a bottom surface of said each of the plurality of semiconductor integrated-circuit (IC) chips, wherein the third metal bump is bonded to one of the plurality of first metal bumps as a bonded contact, wherein the third metal bump comprises a fourth copper layer and a second tin- containing cap under the fourth copper layer and bonded to said one of the plurality of first metal bumps; and a fourth polymer layer on the interconnection scheme and at the same horizontal level as the plurality of semiconductor integrated-circuit (IC) chips. an interconnection scheme comprising: a first interconnection metal layer, a first polymer layer over the first interconnection metal layer, a second interconnection metal layer extending horizontally on a top surface of the first polymer layer and further extending downwards into a first opening in the first polymer layer, wherein the second interconnection metal layer comprises a first copper layer extending horizontally over the top surface of the first polymer layer and further extending downwards into the first opening in the first polymer layer, wherein the first copper layer has a sidewall over the top surface of the first polymer layer, wherein the second interconnection metal layer further comprises a first adhesion metal layer at a bottom of the first copper layer and not at the sidewall of the first copper layer, a second polymer layer on the second interconnection metal layer and first polymer layer and at a top of the interconnection scheme, and a plurality of first metal bumps each at the top of the interconnection scheme, extending horizontally on a top surface of the second polymer layer, further extending downwards into a second opening in the second polymer layer and in contact with a top surface of the second interconnection metal layer, wherein each of the plurality of first metal bumps comprises a second copper layer extending horizontally over the top surface of the second polymer layer and further extending downwards into the second opening in the second polymer layer, wherein the second copper layer has a sidewall over the top surface of the second polymer layer, wherein said each of the plurality of first metal bumps further comprises a second adhesion metal layer at a bottom of the second copper layer, on the top surface of the second polymer layer and the top surface of the second interconnection metal layer and not at the sidewall of the second copper layer; a first interconnection metal layer, a first polymer layer over the first interconnection metal layer, a second interconnection metal layer extending horizontally on a top surface of the first polymer layer and further extending downwards into a first opening in the first polymer layer, wherein the second interconnection metal layer comprises a first copper layer extending horizontally over the top surface of the first polymer layer and further extending downwards into the first opening in the first polymer layer, wherein the first copper layer has a sidewall over the top surface of the first polymer layer, wherein the second interconnection metal layer further comprises a first adhesion metal layer at a bottom of the first copper layer and not at the sidewall of the first copper layer, a second polymer layer on the second interconnection metal layer and first polymer layer and at a top of the interconnection scheme, and a plurality of first metal bumps each at the top of the interconnection scheme, extending horizontally on a top surface of the second polymer layer, further extending downwards into a second opening in the second polymer layer and in contact with a top surface of the second interconnection metal layer, wherein each of the plurality of first metal bumps comprises a second copper layer extending horizontally over the top surface of the second polymer layer and further extending downwards into the second opening in the second polymer layer, wherein the second copper layer has a sidewall over the top surface of the second polymer layer, wherein said each of the plurality of first metal bumps further comprises a second adhesion metal layer at a bottom of the second copper layer, on the top surface of the second polymer layer and the top surface of the second interconnection metal layer and not at the sidewall of the second copper layer; a third polymer layer under the first interconnection scheme and at a bottom of the multi-chip package; a second metal bump at the bottom of the multi-chip package, extending on a bottom surface of the third polymer layer, further extending upwards into a third opening in the third polymer layer and in contact with a bottom surface of the first interconnection metal layer, wherein the second metal bump comprises a third copper layer extending under the bottom surface of the third polymer layer and further extending upwards into the third opening in the third polymer layer, wherein the third copper layer has a sidewall under the bottom surface of the third polymer layer, wherein the second metal bump further comprises a third adhesion metal layer at a top of the third copper layer and not at the sidewall of the third copper layer, wherein the third adhesion metal layer is between the third copper layer and the bottom surface of third polymer layer, between the third copper layer and the bottom surface of first interconnection metal layer and on the bottom surface of the third polymer layer and the bottom surface of the first interconnection metal layer, wherein the second metal bump further comprises a first tin-containing cap under the third copper layer; a plurality of semiconductor integrated-circuit (IC) chips over the interconnection scheme and at a same horizontal level as each other or one another, wherein each of the plurality of semiconductor integrated-circuit (IC) chips comprises a third metal bump at a bottom of said each of the plurality of semiconductor integrated-circuit (IC) chips and protruding from a bottom surface of said each of the plurality of semiconductor integrated-circuit (IC) chips, wherein the third metal bump is bonded to one of the plurality of first metal bumps as a bonded contact, wherein the third metal bump comprises a fourth copper layer and a second tin- containing cap under the fourth copper layer and bonded to said one of the plurality of first metal bumps; and a fourth polymer layer on the interconnection scheme and at the same horizontal level as the plurality of semiconductor integrated-circuit (IC) chips. | Y
729 | 2026-09-01 | ipg260901.zip | 2026-09-04 22:44:23 | US12726335B2 | Micron Technology, Inc. | XXXX_04 | Techniques for non-volatile data protection | 1 . A system, comprising: a memory system comprising one or more memory cells and one or more components configured to generate a first password, encrypt the first password to obtain a second encrypted password, and decrypt a third encrypted password to obtain a fourth password, wherein the one or more components are configured to compare the first password with the fourth password to authorize access to the one or more memory cells; and a host system coupled with the memory system, wherein the host system comprises one or more components configured to store the second encrypted password for use in a power-on operation of the memory system, decrypt the second encrypted password to obtain a fifth password, and encrypt the fourth password to obtain the third encrypted password as part of the power-on operation. a memory system comprising one or more memory cells and one or more components configured to generate a first password, encrypt the first password to obtain a second encrypted password, and decrypt a third encrypted password to obtain a fourth password, wherein the one or more components are configured to compare the first password with the fourth password to authorize access to the one or more memory cells; and a host system coupled with the memory system, wherein the host system comprises one or more components configured to store the second encrypted password for use in a power-on operation of the memory system, decrypt the second encrypted password to obtain a fifth password, and encrypt the fourth password to obtain the third encrypted password as part of the power-on operation. | Y
730 | 2026-09-01 | ipg260901.zip | 2026-09-04 22:44:23 | US12726586B2 | Lodestar Licensing Group LLC | XXXX_02 | Removable storage device with a virtual camera for video surveillance as a service | 1 . A computing device, comprising: a removable memory device, comprising: an interface; a memory configured to store instructions executable at least in part in the removable memory device to function as an agent; and a processing device, wherein in response to a host device writing a first video into the removable memory device through the interface, the processing device is configured to execute the instructions to convert the first video into a second video according to a specification of a virtual camera, and store the second video as a replacement of the first video; wherein the removable memory device is configured as one of a secure digital memory card, a micro secure digital memory card, a universal serial bus flash drive, or a solid state drive. a removable memory device, comprising: an interface; a memory configured to store instructions executable at least in part in the removable memory device to function as an agent; and a processing device, wherein in response to a host device writing a first video into the removable memory device through the interface, the processing device is configured to execute the instructions to convert the first video into a second video according to a specification of a virtual camera, and store the second video as a replacement of the first video; wherein the removable memory device is configured as one of a secure digital memory card, a micro secure digital memory card, a universal serial bus flash drive, or a solid state drive. | Y
731 | 2026-09-08 | ipg260908.zip | 2026-09-13 15:52:59 | US12730487B2 | SENSYLINK MICROELECTRONICS INC. | XXXX_04 | Thermal management chip and system with built-in interface host, and management method | 1 . A thermal management system with a built-in interface host, comprising: a thermal management chip with a built-in interface host; a remote temperature sensing device; a fan unit; and and a master-slave mode select switch; wherein the remote temperature sensing device is separately connected to a Vip port and a Vin port of the thermal management chip; the fan unit is separately connected to the PWM port and the TACH port; and the master-slave mode select switch is connected to the master-slave mode select port; and wherein the thermal management chip with the built-in interface host comprises: a controllable current source sequence, a temperature sensing device category decision module, an analog-to-digital converter (ADC) module, a register bank, interface and control logic module, a non-volatile memory (NVM), a clock generator, a local temperature sensing transistor, an Aip port, an Ain port, a pulse-width modulation (PWM) port, a tachometer (TACH) port, a master-slave mode select port, a serial data (SDA) port, a serial clock (SCL) port, and a status indication port; the controllable current source sequence is provided with an input terminal connected to a power supply of the thermal management chip, an output terminal connected to a Vip pin of the ADC module, and a control terminal connected to the temperature sensing device category decision module; and the temperature sensing device category decision module is connected to the register bank, interface and control logic module; the ADC module comprises the Vip pin connected to the Aip port and a Vin pin connected to the Ain port, and the ADC module is configured to connect an external temperature sensing device and acquire temperature information: an emitter of the local temperature sensing transistor is connected to the ADC module, and a base and a collector of the local temperature sensing transistor are connected together and grounded; and Dtemp and D NTC signals of the ADC module are sent to the register bank, interface and control logic module: the register bank, interface and control logic module is connected to the PWM port and the TACH port, and the register bank, interface and control logic module is configured to monitor and control an external fan; and the register bank, interface and control logic module is further connected to the status indication port, the SCL port, the SDA port, and the master-slave mode select port; and the clock generator is separately connected to the register bank, interface and control logic module and the NVM; and the NVM is separately connected to the SCL port, the SDA port, the master-slave mode select port, and a programming port. a thermal management chip with a built-in interface host; a remote temperature sensing device; a fan unit; and and a master-slave mode select switch; wherein the remote temperature sensing device is separately connected to a Vip port and a Vin port of the thermal management chip; the fan unit is separately connected to the PWM port and the TACH port; and the master-slave mode select switch is connected to the master-slave mode select port; and wherein the thermal management chip with the built-in interface host comprises: a controllable current source sequence, a temperature sensing device category decision module, an analog-to-digital converter (ADC) module, a register bank, interface and control logic module, a non-volatile memory (NVM), a clock generator, a local temperature sensing transistor, an Aip port, an Ain port, a pulse-width modulation (PWM) port, a tachometer (TACH) port, a master-slave mode select port, a serial data (SDA) port, a serial clock (SCL) port, and a status indication port; the controllable current source sequence is provided with an input terminal connected to a power supply of the thermal management chip, an output terminal connected to a Vip pin of the ADC module, and a control terminal connected to the temperature sensing device category decision module; and the temperature sensing device category decision module is connected to the register bank, interface and control logic module; the ADC module comprises the Vip pin connected to the Aip port and a Vin pin connected to the Ain port, and the ADC module is configured to connect an external temperature sensing device and acquire temperature information: an emitter of the local temperature sensing transistor is connected to the ADC module, and a base and a collector of the local temperature sensing transistor are connected together and grounded; and Dtemp and D NTC signals of the ADC module are sent to the register bank, interface and control logic module: a controllable current source sequence, a temperature sensing device category decision module, an analog-to-digital converter (ADC) module, a register bank, interface and control logic module, a non-volatile memory (NVM), a clock generator, a local temperature sensing transistor, an Aip port, an Ain port, a pulse-width modulation (PWM) port, a tachometer (TACH) port, a master-slave mode select port, a serial data (SDA) port, a serial clock (SCL) port, and a status indication port; the controllable current source sequence is provided with an input terminal connected to a power supply of the thermal management chip, an output terminal connected to a Vip pin of the ADC module, and a control terminal connected to the temperature sensing device category decision module; and the temperature sensing device category decision module is connected to the register bank, interface and control logic module; the ADC module comprises the Vip pin connected to the Aip port and a Vin pin connected to the Ain port, and the ADC module is configured to connect an external temperature sensing device and acquire temperature information: an emitter of the local temperature sensing transistor is connected to the ADC module, and a base and a collector of the local temperature sensing transistor are connected together and grounded; and Dtemp and D NTC signals of the ADC module are sent to the register bank, interface and control logic module: the register bank, interface and control logic module is connected to the PWM port and the TACH port, and the register bank, interface and control logic module is configured to monitor and control an external fan; and the register bank, interface and control logic module is further connected to the status indication port, the SCL port, the SDA port, and the master-slave mode select port; and the clock generator is separately connected to the register bank, interface and control logic module and the NVM; and the NVM is separately connected to the SCL port, the SDA port, the master-slave mode select port, and a programming port. | Y
732 | 2026-09-08 | ipg260908.zip | 2026-09-13 15:52:59 | US12730511B2 | PRECISION NEUROSCIENCE CORPORATION | XXXX_04 | Wireless implant system emergency shutdown | 1 . An electronically implemented method for controlling a neural device in an implanted system in a subject, the method comprising: establishing a paired wireless connection to the neural device, the wireless connection connecting the neural device to an external device; monitoring, by a monitoring device, the neural device, wherein the neural device comprises the monitoring device, the monitoring comprising checking for unauthorized data requests of the neural device; detecting, by the monitoring device, a condition associated with the neural device, the condition comprising an unauthorized data request of the neural device; and based on the condition detected by the monitoring device, changing an operating state of the neural device to avoid transmission of private data, wherein changing the operation state of the neural device further comprises clearing the wireless connection that is paired to the neural device, wherein clearing the wireless connection comprises clearing the wireless connection such that the wireless connection would have to be reestablished. establishing a paired wireless connection to the neural device, the wireless connection connecting the neural device to an external device; monitoring, by a monitoring device, the neural device, wherein the neural device comprises the monitoring device, the monitoring comprising checking for unauthorized data requests of the neural device; detecting, by the monitoring device, a condition associated with the neural device, the condition comprising an unauthorized data request of the neural device; and based on the condition detected by the monitoring device, changing an operating state of the neural device to avoid transmission of private data, wherein changing the operation state of the neural device further comprises clearing the wireless connection that is paired to the neural device, wherein clearing the wireless connection comprises clearing the wireless connection such that the wireless connection would have to be reestablished. | Y
733 | 2026-09-08 | ipg260908.zip | 2026-09-13 15:52:59 | US12730558B2 | Intel Corporation | XXXX_04 | Memory expansion with persistent predictive prefetching | 1 . A memory device comprising: a non-volatile memory to store data; a volatile memory to cache the data from the non-volatile memory; and circuitry to: receive an access request, the access request including an address directed to the non-volatile memory, store an access history, the access history computed based on the access request, compute a prediction of a region of the non-volatile memory to be accessed based on the stored access history, cause to store the data from the predicted region of the non-volatile memory in the volatile memory, store the prediction in the non-volatile memory, determine a first subset of a global prediction table in the non-volatile memory, wherein the global prediction table is to include the stored prediction in the non-volatile memory, and store the first subset of the global prediction table in a local prediction table. a non-volatile memory to store data; a volatile memory to cache the data from the non-volatile memory; and circuitry to: receive an access request, the access request including an address directed to the non-volatile memory, store an access history, the access history computed based on the access request, compute a prediction of a region of the non-volatile memory to be accessed based on the stored access history, cause to store the data from the predicted region of the non-volatile memory in the volatile memory, store the prediction in the non-volatile memory, determine a first subset of a global prediction table in the non-volatile memory, wherein the global prediction table is to include the stored prediction in the non-volatile memory, and store the first subset of the global prediction table in a local prediction table. receive an access request, the access request including an address directed to the non-volatile memory, store an access history, the access history computed based on the access request, compute a prediction of a region of the non-volatile memory to be accessed based on the stored access history, cause to store the data from the predicted region of the non-volatile memory in the volatile memory, store the prediction in the non-volatile memory, determine a first subset of a global prediction table in the non-volatile memory, wherein the global prediction table is to include the stored prediction in the non-volatile memory, and store the first subset of the global prediction table in a local prediction table. | Y
734 | 2026-09-08 | ipg260908.zip | 2026-09-13 15:52:59 | US12730564B2 | Samsung Electronics Co., Ltd. | XXXX_04 | Storage controller and operation method thereof | 1 . A storage controller in a storage device, the storage controller comprising: an interrupt circuit configured to detect a sudden power off (SPO) with respect to the storage device, and issue a SPO notification and an emergency flush request; a central processing unit configured to receive the SPO notification and issue a program request in response to the SPO notification; a volatile memory device comprising a plurality of memory areas; and a first non-volatile memory (NVM) interfacing circuit configured to program data stored in a first memory area among the plurality of memory areas to an external first non-volatile memory device in response to receiving the program request through a first path, and configured to program data stored in a second memory area among the plurality of memory areas to the external first non-volatile memory device in response to receiving the emergency flush request through a second path, wherein the first path is formed between the central processing unit and the first NVM interfacing circuit, and the second path is formed between the interrupt circuit and the first NVM interfacing circuit, wherein the interrupt circuit is configured to issue the SPO notification at a first time point when the SPO is detected and issue the emergency flush request based on failure of a power-loss protection (PLP) operation with respect to the volatile memory device performed based on the program request during a first time length after the first time point. | Y
735 | 2026-09-08 | ipg260908.zip | 2026-09-13 15:52:59 | US12730566B2 | Hefei Kaimeng Technology Co., Ltd. | XXXX_04 | Memory control method, memory storage device and memory control circuit unit | 1 . A memory control method for use in a memory storage device, the memory storage device comprising a rewritable non-volatile memory module, wherein the rewritable non-volatile memory module comprises a plurality of virtual management units, each of the plurality of virtual management units comprises a plurality of physical blocks, wherein the memory control method comprising: acquiring and utilizing an array to record read counts for the plurality of virtual management units and a read count for each of the plurality of physical blocks within each of the plurality of virtual management units; designating a maximum read count for the physical block with a highest read count within a first virtual management unit among the plurality of virtual management units as a read count for the first virtual management unit; and if the read count for the first virtual management unit is greater than or equal to a read count threshold, performing data relocation on the first virtual management unit, or checking whether the first virtual management unit is unable error correcting code (UECC). acquiring and utilizing an array to record read counts for the plurality of virtual management units and a read count for each of the plurality of physical blocks within each of the plurality of virtual management units; designating a maximum read count for the physical block with a highest read count within a first virtual management unit among the plurality of virtual management units as a read count for the first virtual management unit; and if the read count for the first virtual management unit is greater than or equal to a read count threshold, performing data relocation on the first virtual management unit, or checking whether the first virtual management unit is unable error correcting code (UECC). | Y
736 | 2026-09-08 | ipg260908.zip | 2026-09-13 15:52:59 | US12730569B2 | SANDISK TECHNOLOGIES, INC.; Sandisk Technologies, Inc. | XXXX_04 | Managing power states in a data storage device | 1 . A data storage device, comprising: a non-volatile memory array; a peripheral component interconnect (PCI) interface; and at least one processor coupled to the non-volatile memory array and the PCI interface and configured to: receive, via the PCI interface, a request from a host device to enter a D3 power state associated with a first reduced power mode where device power is not removed; responsive to the receipt of the request, determine whether the host device supports an L1.2 link state associated with a second reduced power mode where link common mode voltages are not required to be maintained; and set a first power state of the data storage device to a non-operational power state responsive to the receipt of the request and a determination that the host device does not support the L1.2 link state. a non-volatile memory array; a peripheral component interconnect (PCI) interface; and at least one processor coupled to the non-volatile memory array and the PCI interface and configured to: receive, via the PCI interface, a request from a host device to enter a D3 power state associated with a first reduced power mode where device power is not removed; responsive to the receipt of the request, determine whether the host device supports an L1.2 link state associated with a second reduced power mode where link common mode voltages are not required to be maintained; and set a first power state of the data storage device to a non-operational power state responsive to the receipt of the request and a determination that the host device does not support the L1.2 link state. receive, via the PCI interface, a request from a host device to enter a D3 power state associated with a first reduced power mode where device power is not removed; responsive to the receipt of the request, determine whether the host device supports an L1.2 link state associated with a second reduced power mode where link common mode voltages are not required to be maintained; and set a first power state of the data storage device to a non-operational power state responsive to the receipt of the request and a determination that the host device does not support the L1.2 link state. | Y
737 | 2026-09-08 | ipg260908.zip | 2026-09-13 15:52:59 | US12730571B2 | PURE STORAGE, INC. | XXXX_01 | Voltage thresholds in flash devices | 1 . A method, comprising: tracking bit flips in data reads of one or more solid-state storage devices comprising flash memory in a storage system, the bit flips associated with error correction of the data reads; comparing, by a processor that is external to the one or more solid-state storage devices, a ratio of the bit flips to a threshold value; and adjusting a read voltage level for the flash memory in the storage system, based on the comparing. tracking bit flips in data reads of one or more solid-state storage devices comprising flash memory in a storage system, the bit flips associated with error correction of the data reads; comparing, by a processor that is external to the one or more solid-state storage devices, a ratio of the bit flips to a threshold value; and adjusting a read voltage level for the flash memory in the storage system, based on the comparing. | Y
738 | 2026-09-08 | ipg260908.zip | 2026-09-13 15:52:59 | US12730577B2 | NetApp, Inc. | XXXX_04 | Facilitating multiple device consumption of shared namespaces of ephemeral storage devices by a consumer of a virtual storage device | 1 . A method comprising: exposing, by a storage driver of a virtual storage system deployed within a compute instance of a cloud environment, an interface through which one or more consumers of the virtual storage system access a plurality of ephemeral storage devices associated with the compute instance; and facilitating increased write performance achieved by the one or more consumers by: based on one or more reservation requests received via the interface from a first consumer of the one or more consumers, creating, by the storage driver, a first stripe set for use by the first consumer including a first partition within a first namespace of a first ephemeral storage device of the plurality of ephemeral storage devices and a second partition within a second namespace of a second ephemeral storage device of the plurality of ephemeral storage devices; and striping data associated with a write request by the first consumer across one or more stripe units of one or more stripes within the first partition and the second partition. exposing, by a storage driver of a virtual storage system deployed within a compute instance of a cloud environment, an interface through which one or more consumers of the virtual storage system access a plurality of ephemeral storage devices associated with the compute instance; and facilitating increased write performance achieved by the one or more consumers by: based on one or more reservation requests received via the interface from a first consumer of the one or more consumers, creating, by the storage driver, a first stripe set for use by the first consumer including a first partition within a first namespace of a first ephemeral storage device of the plurality of ephemeral storage devices and a second partition within a second namespace of a second ephemeral storage device of the plurality of ephemeral storage devices; and striping data associated with a write request by the first consumer across one or more stripe units of one or more stripes within the first partition and the second partition. based on one or more reservation requests received via the interface from a first consumer of the one or more consumers, creating, by the storage driver, a first stripe set for use by the first consumer including a first partition within a first namespace of a first ephemeral storage device of the plurality of ephemeral storage devices and a second partition within a second namespace of a second ephemeral storage device of the plurality of ephemeral storage devices; and striping data associated with a write request by the first consumer across one or more stripe units of one or more stripes within the first partition and the second partition. | Y
739 | 2026-09-08 | ipg260908.zip | 2026-09-13 15:52:59 | US12730592B2 | Dell Products L.P. | XXXX_04 | Software RAID provisioning system | 1 . A software Redundant Array of Independent Disks (RAID) provisioning system, comprising: a plurality of physical storage devices; a software Redundant Array of Independent Disks (RAID) driver subsystem that is communicatively coupled to each of the plurality of physical storage devices, wherein the software RAID driver subsystem is configured to: provide a software RAID logical storage system using the plurality of physical storage devices; and present an active path to a primary controller for the software RAID logical storage system that is provided by a first physical storage device included in the plurality of physical storage devices, and a failover path to a secondary controller for the software RAID logical storage system that is provided by a second physical storage device included in the plurality of physical storage devices; an operating system kernel subsystem; and a software RAID multipath plugin subsystem that is communicatively coupled to the software RAID driver subsystem and the operating system kernel subsystem, wherein the software RAID multipath plugin subsystem is configured to: identify, via the software RAID driver subsystem, each of the plurality of physical storage devices used to provide the software RAID logical storage system; present, to the operating system kernel subsystem, a software RAID logical controller for the software RAID logical storage system; receive, from the operating system kernel subsystem, a command that is directed to the software RAID logical controller; and provide, the command to the software RAID driver subsystem via the active path presented by the software RAID driver subsystem to cause the software RAID driver subsystem to attempt to execute the command using at least one of the plurality of physical storage devices. a plurality of physical storage devices; a software Redundant Array of Independent Disks (RAID) driver subsystem that is communicatively coupled to each of the plurality of physical storage devices, wherein the software RAID driver subsystem is configured to: provide a software RAID logical storage system using the plurality of physical storage devices; and present an active path to a primary controller for the software RAID logical storage system that is provided by a first physical storage device included in the plurality of physical storage devices, and a failover path to a secondary controller for the software RAID logical storage system that is provided by a second physical storage device included in the plurality of physical storage devices; provide a software RAID logical storage system using the plurality of physical storage devices; and present an active path to a primary controller for the software RAID logical storage system that is provided by a first physical storage device included in the plurality of physical storage devices, and a failover path to a secondary controller for the software RAID logical storage system that is provided by a second physical storage device included in the plurality of physical storage devices; an operating system kernel subsystem; and a software RAID multipath plugin subsystem that is communicatively coupled to the software RAID driver subsystem and the operating system kernel subsystem, wherein the software RAID multipath plugin subsystem is configured to: identify, via the software RAID driver subsystem, each of the plurality of physical storage devices used to provide the software RAID logical storage system; present, to the operating system kernel subsystem, a software RAID logical controller for the software RAID logical storage system; receive, from the operating system kernel subsystem, a command that is directed to the software RAID logical controller; and provide, the command to the software RAID driver subsystem via the active path presented by the software RAID driver subsystem to cause the software RAID driver subsystem to attempt to execute the command using at least one of the plurality of physical storage devices. identify, via the software RAID driver subsystem, each of the plurality of physical storage devices used to provide the software RAID logical storage system; present, to the operating system kernel subsystem, a software RAID logical controller for the software RAID logical storage system; receive, from the operating system kernel subsystem, a command that is directed to the software RAID logical controller; and provide, the command to the software RAID driver subsystem via the active path presented by the software RAID driver subsystem to cause the software RAID driver subsystem to attempt to execute the command using at least one of the plurality of physical storage devices. | Y
740 | 2026-09-08 | ipg260908.zip | 2026-09-13 15:52:59 | US12730628B2 | TOYOTA JIDOSHA KABUSHIKI KAISHA | XXXX_04 | Software update apparatus, update control method, non-transitory storage medium storing update control program, server, OTA master, and center | 1 . A software update apparatus that controls a software update of an electronic control unit, the software update apparatus comprising: processing circuitry configured to: when a software update process of the electronic control unit is executed, control a timing for executing an approval request process for requesting an approval for the software update process according to a type of non-volatile memory included in the electronic control unit to be updated; when the non-volatile memory included in the electronic control unit to be updated is a first type of memory, execute the approval request process before update data is installed in a storage area of the non-volatile memory; and when the non-volatile memory included in the electronic control unit to be updated is a second type of memory, execute the approval request process after the update data is installed in the storage area, which is not a target to be read, of the non-volatile memory and before the storage area in which the update data is installed is activated as a target to be read. processing circuitry configured to: when a software update process of the electronic control unit is executed, control a timing for executing an approval request process for requesting an approval for the software update process according to a type of non-volatile memory included in the electronic control unit to be updated; when the non-volatile memory included in the electronic control unit to be updated is a first type of memory, execute the approval request process before update data is installed in a storage area of the non-volatile memory; and when the non-volatile memory included in the electronic control unit to be updated is a second type of memory, execute the approval request process after the update data is installed in the storage area, which is not a target to be read, of the non-volatile memory and before the storage area in which the update data is installed is activated as a target to be read. when a software update process of the electronic control unit is executed, control a timing for executing an approval request process for requesting an approval for the software update process according to a type of non-volatile memory included in the electronic control unit to be updated; when the non-volatile memory included in the electronic control unit to be updated is a first type of memory, execute the approval request process before update data is installed in a storage area of the non-volatile memory; and when the non-volatile memory included in the electronic control unit to be updated is a second type of memory, execute the approval request process after the update data is installed in the storage area, which is not a target to be read, of the non-volatile memory and before the storage area in which the update data is installed is activated as a target to be read. | Y
741 | 2026-09-08 | ipg260908.zip | 2026-09-13 15:52:59 | US12730692B2 | Dell Products L.P.; DELL PRODUCTS L.P. | XXXX_04 | Distributed and persisted user notifications | 1 . A method, comprising using at least one programmable integrated circuit of an information handling system to: execute one or more notification user processes within different respective user application spaces on the information handling system; execute a notification manager process in communication with each of the notification user processes and with multiple different background operating system (OS) services; and execute the notification manager process to: receive a first notification request including first common notification data specifying a first desired common on-screen notification layout from a first one of the multiple different background OS services, the first common notification data designating at least one of the notification user processes and specifying a first requested on-screen notification for display to a user in the user application space of the designated notification user process, assign a first unique identifier to the first requested on-screen notification and provide the first unique identifier to the first one of the multiple different background OS services, find the at least one notification user process designated by the first common notification data, and send the received first common notification data with the first unique identifier of the first requested on-screen notification to the designated notification user process; execute the designated notification user process to attempt to display the specified first requested on-screen notification to a user on a display device of the information handling system and in the user application space of the designated notification user process; execute the notification manager process to: receive a notification update request including updated common notification data for the first requested on-screen notification with the first unique identifier of the first requested on-screen notification from the first one of the multiple different background OS services, and send the updated common notification data with the first unique identifier of the first requested on-screen notification to the designated notification user process; and execute the designated notification user process to receive and respond to the updated common notification data by attempting to update the first requested onscreen notification if it is currently displayed on the display device of the information handling system in the user application space of the designated notification user process. execute one or more notification user processes within different respective user application spaces on the information handling system; execute a notification manager process in communication with each of the notification user processes and with multiple different background operating system (OS) services; and execute the notification manager process to: receive a first notification request including first common notification data specifying a first desired common on-screen notification layout from a first one of the multiple different background OS services, the first common notification data designating at least one of the notification user processes and specifying a first requested on-screen notification for display to a user in the user application space of the designated notification user process, assign a first unique identifier to the first requested on-screen notification and provide the first unique identifier to the first one of the multiple different background OS services, find the at least one notification user process designated by the first common notification data, and send the received first common notification data with the first unique identifier of the first requested on-screen notification to the designated notification user process; receive a first notification request including first common notification data specifying a first desired common on-screen notification layout from a first one of the multiple different background OS services, the first common notification data designating at least one of the notification user processes and specifying a first requested on-screen notification for display to a user in the user application space of the designated notification user process, assign a first unique identifier to the first requested on-screen notification and provide the first unique identifier to the first one of the multiple different background OS services, find the at least one notification user process designated by the first common notification data, and send the received first common notification data with the first unique identifier of the first requested on-screen notification to the designated notification user process; execute the designated notification user process to attempt to display the specified first requested on-screen notification to a user on a display device of the information handling system and in the user application space of the designated notification user process; execute the notification manager process to: receive a notification update request including updated common notification data for the first requested on-screen notification with the first unique identifier of the first requested on-screen notification from the first one of the multiple different background OS services, and send the updated common notification data with the first unique identifier of the first requested on-screen notification to the designated notification user process; and receive a notification update request including updated common notification data for the first requested on-screen notification with the first unique identifier of the first requested on-screen notification from the first one of the multiple different background OS services, and send the updated common notification data with the first unique identifier of the first requested on-screen notification to the designated notification user process; and execute the designated notification user process to receive and respond to the updated common notification data by attempting to update the first requested onscreen notification if it is currently displayed on the display device of the information handling system in the user application space of the designated notification user process. | Y
742 | 2026-09-08 | ipg260908.zip | 2026-09-13 15:52:59 | US12730708B2 | Micron Technology, Inc. | XXXX_04 | Program failure handling in non-volatile memory systems | 1 . A memory system, comprising: one or more memory devices; and processing circuitry coupled with the one or more memory devices and configured to cause the memory system to: identify a program failure associated with writing data to a first address of a first block of memory cells of the memory system; move data from the first block to a second block of memory cells based at least in part on identifying the program failure associated with writing the data to the first address of the first block; alter the data stored to the second block to include an uncorrectable error after moving the data from the first block to the second block; and perform a redundant array of independent NAND (RAIN) operation on the altered data stored to the second block based at least in part on altering the data, the RAIN operation comprising correcting the uncorrectable error in the data stored to the second block and moving the data from the second block to a third block of memory cells. one or more memory devices; and processing circuitry coupled with the one or more memory devices and configured to cause the memory system to: identify a program failure associated with writing data to a first address of a first block of memory cells of the memory system; move data from the first block to a second block of memory cells based at least in part on identifying the program failure associated with writing the data to the first address of the first block; alter the data stored to the second block to include an uncorrectable error after moving the data from the first block to the second block; and perform a redundant array of independent NAND (RAIN) operation on the altered data stored to the second block based at least in part on altering the data, the RAIN operation comprising correcting the uncorrectable error in the data stored to the second block and moving the data from the second block to a third block of memory cells. identify a program failure associated with writing data to a first address of a first block of memory cells of the memory system; move data from the first block to a second block of memory cells based at least in part on identifying the program failure associated with writing the data to the first address of the first block; alter the data stored to the second block to include an uncorrectable error after moving the data from the first block to the second block; and perform a redundant array of independent NAND (RAIN) operation on the altered data stored to the second block based at least in part on altering the data, the RAIN operation comprising correcting the uncorrectable error in the data stored to the second block and moving the data from the second block to a third block of memory cells. | Y
743 | 2026-09-08 | ipg260908.zip | 2026-09-13 15:52:59 | US12730734B1 | SK hynix NAND Product Solutions Corp. | XXXX_02 | Systems, methods, and media for reducing the impact of drive parameter writes on solid state drive performance | 1 . A method of reducing the impact of drive parameter writes on solid state drive (SSD) performance, comprising: saving one or more SSD drive parameters of an SSD to volatile memory of the SSD using an SSD controller; detecting a power-loss condition in the SSD; and in response to detecting the power-loss condition, copying the one or more SSD drive parameters from the volatile memory of the SSD to non-volatile memory of the SSD, wherein the SSD drive parameters include drive thermal information. saving one or more SSD drive parameters of an SSD to volatile memory of the SSD using an SSD controller; detecting a power-loss condition in the SSD; and in response to detecting the power-loss condition, copying the one or more SSD drive parameters from the volatile memory of the SSD to non-volatile memory of the SSD, wherein the SSD drive parameters include drive thermal information. | Y
744 | 2026-09-08 | ipg260908.zip | 2026-09-13 15:52:59 | US12730746B2 | Micron Technology, Inc. | XXXX_04 | Segregating logical to physical mappings | 1 . An apparatus, comprising: a memory system comprising a volatile memory and a non-volatile memory; and a controller associated with a memory device, wherein the controller is configured to cause the apparatus to: receive, at the memory system, a write command that comprises data and a logical address corresponding to a physical address associated with the memory system; determine whether the logical address is associated with a first characteristic based at least in part on receiving the write command, wherein the first characteristic is associated with a quantity of access operations performed on the logical address satisfying a threshold value, and wherein, to determine whether the logical address is associated with the first characteristic, the controller is configured to cause the apparatus to: determine a quantity of access operations associated with the logical address included in the write command; and write, to a first block of memory cells of the memory system, a mapping between the logical address and the corresponding physical address based at least in part on determining that the logical address is associated with the first characteristic. a memory system comprising a volatile memory and a non-volatile memory; and a controller associated with a memory device, wherein the controller is configured to cause the apparatus to: receive, at the memory system, a write command that comprises data and a logical address corresponding to a physical address associated with the memory system; determine whether the logical address is associated with a first characteristic based at least in part on receiving the write command, wherein the first characteristic is associated with a quantity of access operations performed on the logical address satisfying a threshold value, and wherein, to determine whether the logical address is associated with the first characteristic, the controller is configured to cause the apparatus to: determine a quantity of access operations associated with the logical address included in the write command; and write, to a first block of memory cells of the memory system, a mapping between the logical address and the corresponding physical address based at least in part on determining that the logical address is associated with the first characteristic. receive, at the memory system, a write command that comprises data and a logical address corresponding to a physical address associated with the memory system; determine whether the logical address is associated with a first characteristic based at least in part on receiving the write command, wherein the first characteristic is associated with a quantity of access operations performed on the logical address satisfying a threshold value, and wherein, to determine whether the logical address is associated with the first characteristic, the controller is configured to cause the apparatus to: determine a quantity of access operations associated with the logical address included in the write command; and determine a quantity of access operations associated with the logical address included in the write command; and write, to a first block of memory cells of the memory system, a mapping between the logical address and the corresponding physical address based at least in part on determining that the logical address is associated with the first characteristic. | Y
745 | 2026-09-08 | ipg260908.zip | 2026-09-13 15:52:59 | US12730791B2 | EVERPURE, INC.; PURE STORAGE, INC. | XXXX_04 | Coordinating storage operations between storage nodes of a storage system | 1 . A storage system, comprising: a first storage node comprising a processing device and one or more authorities that determine types of erasure coding applied to data stored in the storage system, the processing device configured to: identify one or more operations to be performed by the storage system; and transmit one or more instructions to a second storage node to perform the one or more storage operations, wherein the one or more instructions cause the one or more operations to be performed by the second storage node. a first storage node comprising a processing device and one or more authorities that determine types of erasure coding applied to data stored in the storage system, the processing device configured to: identify one or more operations to be performed by the storage system; and transmit one or more instructions to a second storage node to perform the one or more storage operations, wherein the one or more instructions cause the one or more operations to be performed by the second storage node. identify one or more operations to be performed by the storage system; and transmit one or more instructions to a second storage node to perform the one or more storage operations, wherein the one or more instructions cause the one or more operations to be performed by the second storage node. | Y
746 | 2026-09-08 | ipg260908.zip | 2026-09-13 15:52:59 | US12730907B2 | Hangzhou Hualan Microelectronique Co., Ltd.; Hanzhou Hualan Microelectronique Co., Ltd. | XXXX_02 | Mechanisms for destroying storage devices | 1 . A storage device with memory comprising: arrays of storage particles for storing data; a control device provided to output a trigger signal upon detecting a predetermined event to trigger destruction of the storage particles; a destruction mechanism to cause the storage particles permanently damaged; and a destruction control device, coupled to the destruction mechanism, provided to activate the destruction mechanism, upon detecting the trigger signal, wherein the destruction mechanism generates heating beyond a predetermined temperature, the heating breaks down one or more components in storage particles or flips randomly values of data bits stored in the storage particles so that data stored in the storage particles become unusable, the destruction control device including a destruction control circuit with a first end thereof coupled to a power module, and a second end thereof coupled to a heating device, the destruction control circuit configured to connect the heating device and the power module when the trigger signal is detected, thereby activating the heating device, wherein the destruction control circuit includes a transistor and a MOSFET (metal-oxide semiconductor field-effect transistor), a base of the transistor is coupled to the destruction control device, an emitter of the transistor is grounded, and a collector of the transistor is electrically coupled to a gate of the MOSFET, a source of the MOSFET is coupled to the power module, and a drain of the MOSFET is coupled to the heating device, and both the transistor and the MOSFET are turned on when the base of the transistor receives the trigger signal. | Y
747 | 2026-09-08 | ipg260908.zip | 2026-09-13 15:52:59 | US12730940B2 | Microsoft Technology Licensing, LLC | XXXX_04 | State clearing of internal memory and flip-flops of a system using built-in test and scan circuitry | 1 . A method for state clearing of internal memories and flip-flops of a system for a security reason, the method comprising: a security processor fetching memory built-in self-test (MBIST) data and providing the MBIST data to an internal field-test (IFT) controller associated with the system such that the IFT controller can drive the MBIST data via an internal joint test action group (IJTAG) network to respective MBIST controllers within the system; the security processor fetching scan data and providing the scan data to the IFT controller such that the IFT controller can drive the scan data via a scan network to respective embedded deterministic test (EDT) controllers within the system; each of the respective MBIST controllers, within the system, state clearing respective internal memories by writing pertinent MBIST data into the respective internal memories; and each of the respective EDT controllers, within the system, state clearing respective flip-flops by writing pertinent scan data into the respective flip-flops. a security processor fetching memory built-in self-test (MBIST) data and providing the MBIST data to an internal field-test (IFT) controller associated with the system such that the IFT controller can drive the MBIST data via an internal joint test action group (IJTAG) network to respective MBIST controllers within the system; the security processor fetching scan data and providing the scan data to the IFT controller such that the IFT controller can drive the scan data via a scan network to respective embedded deterministic test (EDT) controllers within the system; each of the respective MBIST controllers, within the system, state clearing respective internal memories by writing pertinent MBIST data into the respective internal memories; and each of the respective EDT controllers, within the system, state clearing respective flip-flops by writing pertinent scan data into the respective flip-flops. | Y
748 | 2026-09-08 | ipg260908.zip | 2026-09-13 15:52:59 | US12730971B2 | SNAP INC.; Snap Inc. | XXXX_04 | Automated captioning of augmented reality effects in videos | 1 . A processor-implemented component performing a method for generating a caption for a video with an augmented reality (AR) effect, the method comprising: sampling N frames from a base video and N corresponding frames from the base video with the AR effect applied to form N pairs of frames, wherein each pair of frames represents the same point in time, wherein N is an integer greater than or equal to 2; combining each pair of frames in the N pairs of frames into a concatenated frame to form N concatenated frames, each concatenated frame formed by positioning, side by side, a base video frame and a corresponding frame from the base video with the AR effect applied; processing the N concatenated frames with a vision encoder to produce visual tokens; projecting the visual tokens into a language model token space to derive projected tokens; reshaping the projected tokens from a one-dimensional representation to a two-dimensional representation; spatially downsampling the reshaped projected tokens to derive downsampled tokens; interleaving the downsampled tokens with text tokens to form an input sequence; processing the input sequence using a large language model to generate a caption describing the AR effect applied to the base video. sampling N frames from a base video and N corresponding frames from the base video with the AR effect applied to form N pairs of frames, wherein each pair of frames represents the same point in time, wherein N is an integer greater than or equal to 2; combining each pair of frames in the N pairs of frames into a concatenated frame to form N concatenated frames, each concatenated frame formed by positioning, side by side, a base video frame and a corresponding frame from the base video with the AR effect applied; processing the N concatenated frames with a vision encoder to produce visual tokens; projecting the visual tokens into a language model token space to derive projected tokens; reshaping the projected tokens from a one-dimensional representation to a two-dimensional representation; spatially downsampling the reshaped projected tokens to derive downsampled tokens; interleaving the downsampled tokens with text tokens to form an input sequence; processing the input sequence using a large language model to generate a caption describing the AR effect applied to the base video. | Y
749 | 2026-09-08 | ipg260908.zip | 2026-09-13 15:52:59 | US12731478B1 | Sri Nihal Tammana | XXXX_04 | Computer-implemented system and method for generating reminders for users using a screenless wearable device | 1 . A computer-implemented method for generating one or more reminders for one or more users using a screenless wearable device of the one or more users, the computer-implemented method comprising: obtaining, by a transceiver of the screenless wearable device, one or more inputs from the one or more users through an input button; activating, by a microcontroller unit (MCU) of the screenless wearable device, a microphone to execute a press-to-listen interaction in response to the one or more users providing the one or more inputs through the input button, wherein the microphone is active only for a pre-defined time duration upon receiving the one or more inputs; capturing, by the microphone of the screenless wearable device, natural speech of the one or more users during the pre-defined time duration; analyzing, by the MCU of the screenless wearable device, at least one of: one or more pre-defined code words and one or more phrases related to the one or more reminders from the captured natural speech; transmitting, by the transceiver of the screenless wearable device, an audio associated with the natural speech of the one or more users to one or more communication devices associated with the one or more users through one or more communication technologies, for processing the audio; upon receiving the audio associated with the natural speech of the one or more users, generating, by the one or more communication devices, the one or more reminders based on the audio associated with the natural speech of the one or more users, using an artificial intelligence (AI) model; and delivering, by the screenless wearable device, the generated one or more reminders to the one or more users through one or more haptic vibrations. obtaining, by a transceiver of the screenless wearable device, one or more inputs from the one or more users through an input button; activating, by a microcontroller unit (MCU) of the screenless wearable device, a microphone to execute a press-to-listen interaction in response to the one or more users providing the one or more inputs through the input button, wherein the microphone is active only for a pre-defined time duration upon receiving the one or more inputs; capturing, by the microphone of the screenless wearable device, natural speech of the one or more users during the pre-defined time duration; analyzing, by the MCU of the screenless wearable device, at least one of: one or more pre-defined code words and one or more phrases related to the one or more reminders from the captured natural speech; transmitting, by the transceiver of the screenless wearable device, an audio associated with the natural speech of the one or more users to one or more communication devices associated with the one or more users through one or more communication technologies, for processing the audio; upon receiving the audio associated with the natural speech of the one or more users, generating, by the one or more communication devices, the one or more reminders based on the audio associated with the natural speech of the one or more users, using an artificial intelligence (AI) model; and delivering, by the screenless wearable device, the generated one or more reminders to the one or more users through one or more haptic vibrations. | Y
750 | 2026-09-08 | ipg260908.zip | 2026-09-13 15:52:59 | US12731638B2 | Vervain, LLC | XXXX_01 | Lifetime mixed level non-volatile memory system | 1 . A system for storing data comprising: at least one MLC non-volatile memory comprising: a first plurality of individually erasable physical blocks; at least one SLC non-volatile memory comprising: a second plurality of individually erasable physical blocks; and a controller coupled to the at least one MLC non-volatile memory and the at least one SLC non-volatile memory wherein the controller is adapted to: a) maintain an address map of at least one of the MLC non-volatile memory and the SLC non-volatile memory, the address map comprising a list of logical address ranges accessible by a computer system, the list of logical address ranges having a minimum quanta of addresses, wherein each entry in the list of logical address ranges maps to a similar range of physical addresses within either the at least one SLC non-volatile memory or within the at least one MLC non-volatile memory; b) determine which blocks of the plurality of the first plurality of individually erasable physical blocks in the MLC non-volatile memory and the second plurality of individually erasable physical blocks in the SLC non-volatile memory are accessed most frequently by maintaining a count of a number of times each one of the blocks is accessed; and c) allocate the blocks that are accessed most frequently by transferring respective contents of the blocks that are accessed most frequently to the at least one SLC non-volatile memory. at least one MLC non-volatile memory comprising: a first plurality of individually erasable physical blocks; a first plurality of individually erasable physical blocks; at least one SLC non-volatile memory comprising: a second plurality of individually erasable physical blocks; and a second plurality of individually erasable physical blocks; and a controller coupled to the at least one MLC non-volatile memory and the at least one SLC non-volatile memory wherein the controller is adapted to: a) maintain an address map of at least one of the MLC non-volatile memory and the SLC non-volatile memory, the address map comprising a list of logical address ranges accessible by a computer system, the list of logical address ranges having a minimum quanta of addresses, wherein each entry in the list of logical address ranges maps to a similar range of physical addresses within either the at least one SLC non-volatile memory or within the at least one MLC non-volatile memory; b) determine which blocks of the plurality of the first plurality of individually erasable physical blocks in the MLC non-volatile memory and the second plurality of individually erasable physical blocks in the SLC non-volatile memory are accessed most frequently by maintaining a count of a number of times each one of the blocks is accessed; and c) allocate the blocks that are accessed most frequently by transferring respective contents of the blocks that are accessed most frequently to the at least one SLC non-volatile memory. a) maintain an address map of at least one of the MLC non-volatile memory and the SLC non-volatile memory, the address map comprising a list of logical address ranges accessible by a computer system, the list of logical address ranges having a minimum quanta of addresses, wherein each entry in the list of logical address ranges maps to a similar range of physical addresses within either the at least one SLC non-volatile memory or within the at least one MLC non-volatile memory; b) determine which blocks of the plurality of the first plurality of individually erasable physical blocks in the MLC non-volatile memory and the second plurality of individually erasable physical blocks in the SLC non-volatile memory are accessed most frequently by maintaining a count of a number of times each one of the blocks is accessed; and c) allocate the blocks that are accessed most frequently by transferring respective contents of the blocks that are accessed most frequently to the at least one SLC non-volatile memory. | Y
751 | 2026-09-08 | ipg260908.zip | 2026-09-13 15:52:59 | US12731642B2 | Micron Technology, Inc. | XXXX_05 | Elongated capacitors in 3D NAND memory devices | 1 . A semiconductor device, comprising: a substrate of semiconductor material; a plurality of stacks of memory cells disposed within the substrate, each stack comprising a conductive string connecting a plurality of memory cells to a bitline, wherein each memory cell is located at an intersection of the conductive string and a wordline; a capacitor having a body disposed between two adjacent stacks of the plurality of stacks, the capacitor comprising an inner conductive layer and an outer conductive layer at least partially surrounding the inner conductive layer, wherein the inner conductive layer and the outer conductive layer are separated by a dielectric layer; and a power supply line conductively connected to an end of the capacitor at a base of the body. a substrate of semiconductor material; a plurality of stacks of memory cells disposed within the substrate, each stack comprising a conductive string connecting a plurality of memory cells to a bitline, wherein each memory cell is located at an intersection of the conductive string and a wordline; a capacitor having a body disposed between two adjacent stacks of the plurality of stacks, the capacitor comprising an inner conductive layer and an outer conductive layer at least partially surrounding the inner conductive layer, wherein the inner conductive layer and the outer conductive layer are separated by a dielectric layer; and a power supply line conductively connected to an end of the capacitor at a base of the body. | Y
752 | 2026-09-08 | ipg260908.zip | 2026-09-13 15:52:59 | US12731647B2 | SAMSUNG ELECTRONICS CO., LTD.; Samsung Electronics Co., Ltd. | XXXX_01 | Electronic device for manufacturing of semiconductor device and operating method of electronic device | 1 . An operating method of a circuit design system which includes a processor and a memory, the method comprising: reading, at the processor, a circuit layout of a flash memory device including a page buffer from the memory; initializing, at the processor, a value of a first parameter of at least one transistor of the page buffer and a value of a second parameter of at least one voltage applied to the page buffer; performing, at the processor, circuit simulation on the page buffer using the initialized first and second parameters; and calculating, at the processor, a reward based on a result of the circuit simulation, wherein in response to the reward being not greater than a threshold value, the processor is configured to perform a subsequent action, and wherein the subsequent action includes: adjust the value of the first parameter of the at least one transistor and the value of the second parameter of the at least one voltage; and perform subsequent circuit simulation on the page buffer using the adjusted first and second parameters. reading, at the processor, a circuit layout of a flash memory device including a page buffer from the memory; initializing, at the processor, a value of a first parameter of at least one transistor of the page buffer and a value of a second parameter of at least one voltage applied to the page buffer; performing, at the processor, circuit simulation on the page buffer using the initialized first and second parameters; and calculating, at the processor, a reward based on a result of the circuit simulation, wherein in response to the reward being not greater than a threshold value, the processor is configured to perform a subsequent action, and wherein the subsequent action includes: adjust the value of the first parameter of the at least one transistor and the value of the second parameter of the at least one voltage; and perform subsequent circuit simulation on the page buffer using the adjusted first and second parameters. | Y
753 | 2026-09-08 | ipg260908.zip | 2026-09-13 15:52:59 | US12731648B2 | Sandisk Technologies, Inc. | XXXX_04 | Non-volatile memory with word line ramp sensing for memory cell tracking | 1 . A non-volatile storage apparatus, comprising: non-volatile memory cells; and a control circuit connected to the non-volatile memory cells, the control circuit is configured to store data in the non-volatile memory cells by programming the non-volatile memory cells to a set of data states, the control circuit is configured to read data stored in the non-volatile memory cells during a read process by sensing the non-volatile memory cells in response to a set of one or more read reference levels for the data states in order to determine which data state each of the non-volatile memory cells are in, the control circuit is further configured to shift one or more of the read reference levels based on sensing the non-volatile memory cells for two different conditions during a single ramping up to an overdrive voltage of a voltage signal applied to the non-volatile memory cells prior to applying the read reference levels during the read process. non-volatile memory cells; and a control circuit connected to the non-volatile memory cells, the control circuit is configured to store data in the non-volatile memory cells by programming the non-volatile memory cells to a set of data states, the control circuit is configured to read data stored in the non-volatile memory cells during a read process by sensing the non-volatile memory cells in response to a set of one or more read reference levels for the data states in order to determine which data state each of the non-volatile memory cells are in, the control circuit is further configured to shift one or more of the read reference levels based on sensing the non-volatile memory cells for two different conditions during a single ramping up to an overdrive voltage of a voltage signal applied to the non-volatile memory cells prior to applying the read reference levels during the read process. | Y
754 | 2026-09-08 | ipg260908.zip | 2026-09-13 15:52:59 | US12731650B2 | Sandisk Technologies, Inc. | XXXX_01 | In-place read refresh techniques for nonvolatile memory devices | 1 . A method of operating a memory device, comprising the steps of: preparing a memory block that includes an array of memory cells that are arranged in a plurality of word lines; programming the memory cells of a selected word line in at least one program loop that includes a programming pulse and a verify operation; the verify operation including the step of simultaneously applying a verify voltage to the selected word line and applying a read pass voltage to a plurality of unselected word lines of the plurality of word lines, and wherein the read pass voltage is negative to make the memory cells of the unselected word lines conductive to holes. preparing a memory block that includes an array of memory cells that are arranged in a plurality of word lines; programming the memory cells of a selected word line in at least one program loop that includes a programming pulse and a verify operation; the verify operation including the step of simultaneously applying a verify voltage to the selected word line and applying a read pass voltage to a plurality of unselected word lines of the plurality of word lines, and wherein the read pass voltage is negative to make the memory cells of the unselected word lines conductive to holes. | Y
755 | 2026-09-08 | ipg260908.zip | 2026-09-13 15:52:59 | US12731651B2 | Sandisk Technologies, Inc. | XXXX_04 | Efficient training method for unmatched data output path in non-volatile memory | 1 . A non-volatile memory device, comprising: a control circuit configured to connect to an array of non-volatile memory cells, the control circuit comprising: an internal data bus; a plurality of input/output (IO) pads; a first data path between the internal data bus and the IO pads, including one or more first data buffers; a replica circuit of the first data path; a first clock path between a clock input and the first data path; and a replica circuit of the first clock path, a control circuit configured to connect to an array of non-volatile memory cells, the control circuit comprising: an internal data bus; a plurality of input/output (IO) pads; a first data path between the internal data bus and the IO pads, including one or more first data buffers; a replica circuit of the first data path; a first clock path between a clock input and the first data path; and a replica circuit of the first clock path, an internal data bus; a plurality of input/output (IO) pads; a first data path between the internal data bus and the IO pads, including one or more first data buffers; a replica circuit of the first data path; a first clock path between a clock input and the first data path; and a replica circuit of the first clock path, the control circuit configured to: determine a time for signal to propagate over the replica circuit of the first data path; determine a time for a signal to propagate over the replica circuit of the first clock path; determine a first time difference between the time for signal to propagate over the replica circuit of the first data path and the time for a signal to propagate over the replica circuit of the first clock path; receive an input clock signal at the first clock path; generate a first data transfer clock from the input clock, including offsetting the input clock signal by an amount determined from the first time difference; and transfer data over the first data path according to the first data transfer clock. determine a time for signal to propagate over the replica circuit of the first data path; determine a time for a signal to propagate over the replica circuit of the first clock path; determine a first time difference between the time for signal to propagate over the replica circuit of the first data path and the time for a signal to propagate over the replica circuit of the first clock path; receive an input clock signal at the first clock path; generate a first data transfer clock from the input clock, including offsetting the input clock signal by an amount determined from the first time difference; and transfer data over the first data path according to the first data transfer clock. | Y
756 | 2026-09-08 | ipg260908.zip | 2026-09-13 15:52:59 | US12731653B2 | SAMSUNG ELECTRONICS CO., LTD. | XXXX_04 | Non-volatile memory system and data recover read operation method thereof | 1 . A data recover read (DRR) operation method of a nonvolatile memory system, the DRR operation method comprising: performing a first read operation on adjacent memory cells, which are connected to an adjacent wordline adjacent to a target wordline, based on a first specific read level; obtaining a cell count value for the adjacent wordline; determining offset values for a normal read level of target memory cells, which are connected to the target wordline, by using at least one of an offset table or an algorithm, which defines an optimal offset value based on the cell count value for the adjacent wordline, as a first variable, and further based on a value of additional information, as a second variable; and performing a second read operation on the target memory cells, based on the determined offset values and a result of the first read operation, wherein the additional information comprises at least one of a program/erase (P/E) cycle of the target memory cells, temperature of the target memory cells, or a location of the target wordline, and wherein the offset table includes a plurality of predetermined offset values that respectively match with preset values of the cell count value and at least one of preset values of the P/E cycle of the target memory cells, preset values of the temperature of the target memory cells, or preset values of the location of the target wordline. performing a first read operation on adjacent memory cells, which are connected to an adjacent wordline adjacent to a target wordline, based on a first specific read level; obtaining a cell count value for the adjacent wordline; determining offset values for a normal read level of target memory cells, which are connected to the target wordline, by using at least one of an offset table or an algorithm, which defines an optimal offset value based on the cell count value for the adjacent wordline, as a first variable, and further based on a value of additional information, as a second variable; and performing a second read operation on the target memory cells, based on the determined offset values and a result of the first read operation, wherein the additional information comprises at least one of a program/erase (P/E) cycle of the target memory cells, temperature of the target memory cells, or a location of the target wordline, and wherein the offset table includes a plurality of predetermined offset values that respectively match with preset values of the cell count value and at least one of preset values of the P/E cycle of the target memory cells, preset values of the temperature of the target memory cells, or preset values of the location of the target wordline. | Y
757 | 2026-09-08 | ipg260908.zip | 2026-09-13 15:52:59 | US12731657B2 | Sandisk Technologies, Inc. | XXXX_04 | Read retry with physical defect judgement | 1 . An apparatus comprising: one or more control circuits configured to control a three-dimensional memory structure having blocks containing word lines and non-volatile memory cells, the one or more control circuits configured to: perform a read retry of a group of the memory cells responsive to a failure of a read of the group of memory cells, wherein the read retry uses a different read technique than the read that failed, wherein the group of the memory cells is connected to a selected word line in a selected block; and determine whether a physical defect exists in the selected block responsive to the read retry succeeding in reading data from the group of memory cells, including determining that the physical defect exists in the selected block responsive to a determination that errors in the read that failed are clustered in a subgroup of the memory cells located at a physical segment of the selected word line. one or more control circuits configured to control a three-dimensional memory structure having blocks containing word lines and non-volatile memory cells, the one or more control circuits configured to: perform a read retry of a group of the memory cells responsive to a failure of a read of the group of memory cells, wherein the read retry uses a different read technique than the read that failed, wherein the group of the memory cells is connected to a selected word line in a selected block; and determine whether a physical defect exists in the selected block responsive to the read retry succeeding in reading data from the group of memory cells, including determining that the physical defect exists in the selected block responsive to a determination that errors in the read that failed are clustered in a subgroup of the memory cells located at a physical segment of the selected word line. perform a read retry of a group of the memory cells responsive to a failure of a read of the group of memory cells, wherein the read retry uses a different read technique than the read that failed, wherein the group of the memory cells is connected to a selected word line in a selected block; and determine whether a physical defect exists in the selected block responsive to the read retry succeeding in reading data from the group of memory cells, including determining that the physical defect exists in the selected block responsive to a determination that errors in the read that failed are clustered in a subgroup of the memory cells located at a physical segment of the selected word line. | Y
758 | 2026-09-08 | ipg260908.zip | 2026-09-13 15:52:59 | US12732193B2 | iCometrue Co., Ltd.; iCometrue Company Ltd. | XXXX_04 | Logic drive using standard commodity programmable logic IC chips comprising non-volatile random access memory cells | 1 . A multichip package comprising: a first interconnection scheme; a first metal bump under and coupling to the first interconnection scheme, wherein the first metal bump comprises a first tin-containing solder bump; a first chip-on-chip package over and coupling to the first interconnection scheme, wherein the first chip-on-chip package comprises: a first integrated-circuit (IC) chip comprising a first silicon substrate, a first through silicon via (TSV) vertically in the first silicon substrate, a first transistor at a top of the first silicon substrate and a second interconnection scheme over the first silicon substrate, a second integrated-circuit (IC) chip over and bonded to the first integrated-circuit (IC) chip, wherein the second integrated-circuit (IC) chip comprises a second silicon substrate, a second transistor at a bottom of the second silicon substrate and a third interconnection scheme under the second silicon substrate, and a second metal bump at a bottom of the first chip-on-chip package and bonded to the first interconnection scheme, wherein the second metal bump comprises a second tin-containing solder bump; and a second chip-on-chip package at a same horizontal level as the first chip-on-chip package and over and coupling to the first interconnection scheme, wherein the second chip-on-chip package comprises: a third integrated-circuit (IC) chip comprising a third silicon substrate, a second through silicon via (TSV) vertically in the third silicon substrate, a third transistor at a bottom of the third silicon substrate and a fourth interconnection scheme under the third silicon substrate, a fourth integrated-circuit (IC) chip over and bonded to the third integrated-circuit (IC) chip, wherein the fourth integrated-circuit (IC) chip comprises a fourth silicon substrate, a fourth transistor at a bottom of the fourth silicon substrate and a fifth interconnection scheme under the fourth silicon substrate, and a third metal bump at a bottom of the second chip-on-chip package and bonded to the first interconnection scheme, wherein the third metal bump comprises a third tin-containing solder bump. a first interconnection scheme; a first metal bump under and coupling to the first interconnection scheme, wherein the first metal bump comprises a first tin-containing solder bump; a first chip-on-chip package over and coupling to the first interconnection scheme, wherein the first chip-on-chip package comprises: a first integrated-circuit (IC) chip comprising a first silicon substrate, a first through silicon via (TSV) vertically in the first silicon substrate, a first transistor at a top of the first silicon substrate and a second interconnection scheme over the first silicon substrate, a second integrated-circuit (IC) chip over and bonded to the first integrated-circuit (IC) chip, wherein the second integrated-circuit (IC) chip comprises a second silicon substrate, a second transistor at a bottom of the second silicon substrate and a third interconnection scheme under the second silicon substrate, and a second metal bump at a bottom of the first chip-on-chip package and bonded to the first interconnection scheme, wherein the second metal bump comprises a second tin-containing solder bump; and a first integrated-circuit (IC) chip comprising a first silicon substrate, a first through silicon via (TSV) vertically in the first silicon substrate, a first transistor at a top of the first silicon substrate and a second interconnection scheme over the first silicon substrate, a second integrated-circuit (IC) chip over and bonded to the first integrated-circuit (IC) chip, wherein the second integrated-circuit (IC) chip comprises a second silicon substrate, a second transistor at a bottom of the second silicon substrate and a third interconnection scheme under the second silicon substrate, and a second metal bump at a bottom of the first chip-on-chip package and bonded to the first interconnection scheme, wherein the second metal bump comprises a second tin-containing solder bump; and a second chip-on-chip package at a same horizontal level as the first chip-on-chip package and over and coupling to the first interconnection scheme, wherein the second chip-on-chip package comprises: a third integrated-circuit (IC) chip comprising a third silicon substrate, a second through silicon via (TSV) vertically in the third silicon substrate, a third transistor at a bottom of the third silicon substrate and a fourth interconnection scheme under the third silicon substrate, a fourth integrated-circuit (IC) chip over and bonded to the third integrated-circuit (IC) chip, wherein the fourth integrated-circuit (IC) chip comprises a fourth silicon substrate, a fourth transistor at a bottom of the fourth silicon substrate and a fifth interconnection scheme under the fourth silicon substrate, and a third metal bump at a bottom of the second chip-on-chip package and bonded to the first interconnection scheme, wherein the third metal bump comprises a third tin-containing solder bump. a third integrated-circuit (IC) chip comprising a third silicon substrate, a second through silicon via (TSV) vertically in the third silicon substrate, a third transistor at a bottom of the third silicon substrate and a fourth interconnection scheme under the third silicon substrate, a fourth integrated-circuit (IC) chip over and bonded to the third integrated-circuit (IC) chip, wherein the fourth integrated-circuit (IC) chip comprises a fourth silicon substrate, a fourth transistor at a bottom of the fourth silicon substrate and a fifth interconnection scheme under the fourth silicon substrate, and a third metal bump at a bottom of the second chip-on-chip package and bonded to the first interconnection scheme, wherein the third metal bump comprises a third tin-containing solder bump. | Y
759 | 2026-09-08 | ipg260908.zip | 2026-09-13 15:52:59 | US12732374B2 | Microsoft Technology Licensing, LLC | XXXX_04 | Hardware virtualized TPM into virtual machines | 1 . A hardware security platform (HSP) circuit comprising: a processor; and a memory comprising: HSP executable code configured to: communicate with one or more virtual machines executed in a separate processor coupled to the HSP circuit; instantiate trusted platform module (TPM) logic; and store, in non-volatile memory of the HSP circuit, a measurement of the TPM logic instantiation; an HSP measurement recorder configured to: instantiate the HSP executable code; and store, in the non-volatile memory, a measurement of the HSP executable code instantiation, wherein the measurement of the TPM logic instantiation is stored as an extension of the measurement of the HSP executable code instantiation. a processor; and a memory comprising: HSP executable code configured to: communicate with one or more virtual machines executed in a separate processor coupled to the HSP circuit; instantiate trusted platform module (TPM) logic; and store, in non-volatile memory of the HSP circuit, a measurement of the TPM logic instantiation; an HSP measurement recorder configured to: instantiate the HSP executable code; and store, in the non-volatile memory, a measurement of the HSP executable code instantiation, wherein the measurement of the TPM logic instantiation is stored as an extension of the measurement of the HSP executable code instantiation. HSP executable code configured to: communicate with one or more virtual machines executed in a separate processor coupled to the HSP circuit; instantiate trusted platform module (TPM) logic; and store, in non-volatile memory of the HSP circuit, a measurement of the TPM logic instantiation; communicate with one or more virtual machines executed in a separate processor coupled to the HSP circuit; instantiate trusted platform module (TPM) logic; and store, in non-volatile memory of the HSP circuit, a measurement of the TPM logic instantiation; an HSP measurement recorder configured to: instantiate the HSP executable code; and store, in the non-volatile memory, a measurement of the HSP executable code instantiation, wherein the measurement of the TPM logic instantiation is stored as an extension of the measurement of the HSP executable code instantiation. instantiate the HSP executable code; and store, in the non-volatile memory, a measurement of the HSP executable code instantiation, wherein the measurement of the TPM logic instantiation is stored as an extension of the measurement of the HSP executable code instantiation. | Y
760 | 2026-09-08 | ipg260908.zip | 2026-09-13 15:52:59 | US12733505B2 | SAMSUNG ELECTRONICS CO., LTD. | XXXX_04 | Laser detecting circuit and semiconductor apparatus including the same | 1 . A laser detecting circuit comprising: a latch circuit comprising a first inverter configured to invert a first output signal at a first node to generate a second output signal at a second node, and a second inverter configured to generate the first output signal based on the second output signal, wherein the second inverter comprises a plurality of NMOS transistors connected in series between a first source voltage and the first node, and a plurality of PMOS transistors, a gate of each of the plurality of NMOS transistors is connected to the second node, and a drain of each of the plurality of PMOS transistors is connected to the first node, and the plurality of PMOS transistors comprises dummy PMOS transistors and normal PMOS transistors. a latch circuit comprising a first inverter configured to invert a first output signal at a first node to generate a second output signal at a second node, and a second inverter configured to generate the first output signal based on the second output signal, wherein the second inverter comprises a plurality of NMOS transistors connected in series between a first source voltage and the first node, and a plurality of PMOS transistors, a gate of each of the plurality of NMOS transistors is connected to the second node, and a drain of each of the plurality of PMOS transistors is connected to the first node, and the plurality of PMOS transistors comprises dummy PMOS transistors and normal PMOS transistors. | Y
761 | 2026-09-15 | ipg260915.zip | 2026-09-21 20:50:40 | US12737019B2 | Microsoft Technology Licensing, LLC | XXXX_04 | Initiating recovery of an electronic device using a power reset pattern | 1 . An electronic device comprising: a processor system; and a memory that stores computer-executable instructions that are executable by the processor system to at least: receive a power reset pattern via a power line from a power supply associated with the electronic device, the power reset pattern defined by a plurality of power pulses having a plurality of respective durations; determine that the power reset pattern is an instruction to initiate a recovery process, wherein the recovery process is configured to change the electronic device from a non-operational state to an operational state; and in response to a determination that the power reset pattern is the instruction to initiate the recovery process, change the electronic device from the non-operational state to the operational state by initiating the recovery process. a processor system; and a memory that stores computer-executable instructions that are executable by the processor system to at least: receive a power reset pattern via a power line from a power supply associated with the electronic device, the power reset pattern defined by a plurality of power pulses having a plurality of respective durations; determine that the power reset pattern is an instruction to initiate a recovery process, wherein the recovery process is configured to change the electronic device from a non-operational state to an operational state; and in response to a determination that the power reset pattern is the instruction to initiate the recovery process, change the electronic device from the non-operational state to the operational state by initiating the recovery process. receive a power reset pattern via a power line from a power supply associated with the electronic device, the power reset pattern defined by a plurality of power pulses having a plurality of respective durations; determine that the power reset pattern is an instruction to initiate a recovery process, wherein the recovery process is configured to change the electronic device from a non-operational state to an operational state; and in response to a determination that the power reset pattern is the instruction to initiate the recovery process, change the electronic device from the non-operational state to the operational state by initiating the recovery process. | Y
762 | 2026-09-15 | ipg260915.zip | 2026-09-21 20:50:40 | US12737021B2 | Western Digital Technologies, Inc. | XXXX_04 | Calibration of resource server power allocations within a data storage device using conformal predictions | 1 . A data storage device, comprising: a non-volatile memory (NVM); a plurality of processing devices, each configured to perform a corresponding processing event to process data stored in the NVM; a power sensor configured to measure a total power consumption of the plurality of processing devices; and one or more processors configured, individually or collectively, to: measure a power-per-sequence value for each of a plurality of sequences of processing events using the power sensor; determine an estimated power-per-processing event value for each of the processing events; determine, based on the measured power-per-sequence values and the estimated power-per-processing event values, a conformity score for each of the plurality of sequences of processing events; determine sequence-based correction terms from the conformity scores; adjust the power-per-processing event values using the sequence-based correction terms; and control delivery of power to the plurality of processing devices based on the adjusted power-per-processing event values. a non-volatile memory (NVM); a plurality of processing devices, each configured to perform a corresponding processing event to process data stored in the NVM; a power sensor configured to measure a total power consumption of the plurality of processing devices; and one or more processors configured, individually or collectively, to: measure a power-per-sequence value for each of a plurality of sequences of processing events using the power sensor; determine an estimated power-per-processing event value for each of the processing events; determine, based on the measured power-per-sequence values and the estimated power-per-processing event values, a conformity score for each of the plurality of sequences of processing events; determine sequence-based correction terms from the conformity scores; adjust the power-per-processing event values using the sequence-based correction terms; and control delivery of power to the plurality of processing devices based on the adjusted power-per-processing event values. measure a power-per-sequence value for each of a plurality of sequences of processing events using the power sensor; determine an estimated power-per-processing event value for each of the processing events; determine, based on the measured power-per-sequence values and the estimated power-per-processing event values, a conformity score for each of the plurality of sequences of processing events; determine sequence-based correction terms from the conformity scores; adjust the power-per-processing event values using the sequence-based correction terms; and control delivery of power to the plurality of processing devices based on the adjusted power-per-processing event values. | Y
763 | 2026-09-15 | ipg260915.zip | 2026-09-21 20:50:40 | US12737118B2 | Sicily Merger Sub II, Inc. | XXXX_02 | Photonic memory fabric for system memory interconnection | 1 . A system-in-package, comprising: a computing resource; and an interface associated with the computing resource, the interface comprising: a first transmit unit for sending data from the computing resource via a first optical link, wherein the first transmit unit comprises a driver connected to a modulator, and a serializer, the driver being disposed in a photonic-integrated circuit (PIC) and connected to the serializer, wherein the serializer provides an output to the driver; a first receive unit for receiving data sent to the computing resource via a second optical link, wherein the first receive unit comprises a photodetector a deserializer; at least one additional transmit unit for sending data from the computing resource via a first one or more additional optical links of a bidirectional channel and at least one additional receive unit for receiving data sent to the computing resource via a second one or more additional optical links of the bidirectional channel; and a transmit bonding engine for splitting the data sent from the computing resource across the first optical link and the first one or more additional optical links and a receive bonding engine for assembling received data sent to the computing resource across the second optical link and the second one or more additional optical links. a computing resource; and an interface associated with the computing resource, the interface comprising: a first transmit unit for sending data from the computing resource via a first optical link, wherein the first transmit unit comprises a driver connected to a modulator, and a serializer, the driver being disposed in a photonic-integrated circuit (PIC) and connected to the serializer, wherein the serializer provides an output to the driver; a first receive unit for receiving data sent to the computing resource via a second optical link, wherein the first receive unit comprises a photodetector a deserializer; at least one additional transmit unit for sending data from the computing resource via a first one or more additional optical links of a bidirectional channel and at least one additional receive unit for receiving data sent to the computing resource via a second one or more additional optical links of the bidirectional channel; and a transmit bonding engine for splitting the data sent from the computing resource across the first optical link and the first one or more additional optical links and a receive bonding engine for assembling received data sent to the computing resource across the second optical link and the second one or more additional optical links. a first transmit unit for sending data from the computing resource via a first optical link, wherein the first transmit unit comprises a driver connected to a modulator, and a serializer, the driver being disposed in a photonic-integrated circuit (PIC) and connected to the serializer, wherein the serializer provides an output to the driver; a first receive unit for receiving data sent to the computing resource via a second optical link, wherein the first receive unit comprises a photodetector a deserializer; at least one additional transmit unit for sending data from the computing resource via a first one or more additional optical links of a bidirectional channel and at least one additional receive unit for receiving data sent to the computing resource via a second one or more additional optical links of the bidirectional channel; and a transmit bonding engine for splitting the data sent from the computing resource across the first optical link and the first one or more additional optical links and a receive bonding engine for assembling received data sent to the computing resource across the second optical link and the second one or more additional optical links. | Y
764 | 2026-09-15 | ipg260915.zip | 2026-09-21 20:50:40 | US12737129B2 | SILICON MOTION, INC.; Silicon Motion, Inc. | XXXX_04 | Non-volatile memory controller and method for controlling a non-volatile memory | 1 . A non-volatile memory controller, comprising: a communication interface, coupled to a non-volatile memory that includes a plurality of blocks; and a processor, executing program code to access the non-volatile memory through the communication interface, wherein: for each block, the processor records a time stamp to correspond to programming of at least one page in the block; and the processor performs a reliability check on a target block that corresponds to a time stamp exceeding a critical time limit and, if the reliability check shows that the target block does not meet a reliability standard, the processor moves data from the target block to a spare space. a communication interface, coupled to a non-volatile memory that includes a plurality of blocks; and a processor, executing program code to access the non-volatile memory through the communication interface, wherein: for each block, the processor records a time stamp to correspond to programming of at least one page in the block; and the processor performs a reliability check on a target block that corresponds to a time stamp exceeding a critical time limit and, if the reliability check shows that the target block does not meet a reliability standard, the processor moves data from the target block to a spare space. | Y
765 | 2026-09-15 | ipg260915.zip | 2026-09-21 20:50:40 | US12737132B2 | SAMSUNG ELECTRONICS CO., LTD. | XXXX_02 | Method and device for managing resource allocation in solid-state drive | 1 . A method for managing resource allocation in a solid-state drive (SSD), the method comprising: obtaining an activation request to switch to a prolonged read mode, wherein the activation request indicates an amount of required additional read resources; and based on the SSD being in a default mode and the activation request being obtained: determining whether the SSD has a number of available write resources to be converted into the additional read resources, and activating the prolonged read mode on the SSD, based on the number of available write resources for conversion into the additional read resources. obtaining an activation request to switch to a prolonged read mode, wherein the activation request indicates an amount of required additional read resources; and based on the SSD being in a default mode and the activation request being obtained: determining whether the SSD has a number of available write resources to be converted into the additional read resources, and activating the prolonged read mode on the SSD, based on the number of available write resources for conversion into the additional read resources. determining whether the SSD has a number of available write resources to be converted into the additional read resources, and activating the prolonged read mode on the SSD, based on the number of available write resources for conversion into the additional read resources. | Y
766 | 2026-09-15 | ipg260915.zip | 2026-09-21 20:50:40 | US12737159B2 | Exploratory Sciences, Inc.; EXPLORATORY SCIENCES, INC. | XXXX_04 | Data science workflow execution platform with automatically managed code and graph-based data job management | 1 . A computer-implemented data processing method comprising: using a server computer executing an application layer and a persistent data storage layer, importing, through the application layer, and storing in non-volatile memory, custom, user-specific business logic that is programmed to one or more business data transformation operations; the importing of the custom, user-specific business logic comprising serializing the custom, user-specific business logic to text with one or more in-memory dependencies detected using a linting program, programmatically calling one or more network calls to send the serialized form of text associated with the custom, user-specific business logic into the application layer; encapsulating the serialized form of text with the dependencies as an instance of a functional representation type, implementing on the instance one or more security controls configured for secure sharing of the instance, and logging the importing as an auditable event; and storing the serialized form of text and any associated metadata in a repository configured as a functioning programming library with install requirements and versioning, wherein the metadata comprises at least a location of the functioning programming library, the location being configured for loading of the functioning programming library; storing, in at least one of main memory of the server computer or, through the persistent data storage layer, a back-end database, one or more Tiles respectively corresponding to one or more data sources, each Tile being associated with a plurality of metadata including at least permissions metadata, usage metadata, and version metadata; storing, in main memory, one or more Edges respectively corresponding to one or more data transformation operations, each Edge being associated with a plurality of metadata including at least permissions metadata, usage metadata, and version metadata; receiving graphical input that graphically arranges, in a graphical user interface, visual representations in the graphical user interface of the one or more Tiles and the one or more Edges into a Mosaic, the Mosaic forming a directed acyclic graph, and storing the Mosaic in non-volatile memory in association with a project name; programmatically traversing the one or more Tiles and the one or more Edges comprising the Mosaic, including executing the one or more data transformation operations, to produce a final data set, and storing the final data set in non-volatile memory associated with the project name; at least one of the Edges that is stored in main memory being an Edge Instance of an imported business data transformation operation; transforming one or more program objects, one or more of the Edges, and the Mosaic into a serialized form of text using a particular serialization method from among a plurality of different serialization methods based on (1) an object type of the one or more program objects, (2) one or more of the Edges, and (3) the Mosaic, including serializing the one or more of the Edges without decorators or annotations and serializing the Mosaic as a containerization configuration file. using a server computer executing an application layer and a persistent data storage layer, importing, through the application layer, and storing in non-volatile memory, custom, user-specific business logic that is programmed to one or more business data transformation operations; the importing of the custom, user-specific business logic comprising serializing the custom, user-specific business logic to text with one or more in-memory dependencies detected using a linting program, programmatically calling one or more network calls to send the serialized form of text associated with the custom, user-specific business logic into the application layer; encapsulating the serialized form of text with the dependencies as an instance of a functional representation type, implementing on the instance one or more security controls configured for secure sharing of the instance, and logging the importing as an auditable event; and storing the serialized form of text and any associated metadata in a repository configured as a functioning programming library with install requirements and versioning, wherein the metadata comprises at least a location of the functioning programming library, the location being configured for loading of the functioning programming library; storing, in at least one of main memory of the server computer or, through the persistent data storage layer, a back-end database, one or more Tiles respectively corresponding to one or more data sources, each Tile being associated with a plurality of metadata including at least permissions metadata, usage metadata, and version metadata; storing, in main memory, one or more Edges respectively corresponding to one or more data transformation operations, each Edge being associated with a plurality of metadata including at least permissions metadata, usage metadata, and version metadata; receiving graphical input that graphically arranges, in a graphical user interface, visual representations in the graphical user interface of the one or more Tiles and the one or more Edges into a Mosaic, the Mosaic forming a directed acyclic graph, and storing the Mosaic in non-volatile memory in association with a project name; programmatically traversing the one or more Tiles and the one or more Edges comprising the Mosaic, including executing the one or more data transformation operations, to produce a final data set, and storing the final data set in non-volatile memory associated with the project name; at least one of the Edges that is stored in main memory being an Edge Instance of an imported business data transformation operation; transforming one or more program objects, one or more of the Edges, and the Mosaic into a serialized form of text using a particular serialization method from among a plurality of different serialization methods based on (1) an object type of the one or more program objects, (2) one or more of the Edges, and (3) the Mosaic, including serializing the one or more of the Edges without decorators or annotations and serializing the Mosaic as a containerization configuration file. | Y
767 | 2026-09-15 | ipg260915.zip | 2026-09-21 20:50:40 | US12737245B2 | Advanced Micro Devices, Inc. | XXXX_04 | Memory access validation for input/output operations using an interposer | 1 . A device comprising: an interposer disposed logically between an input/output device and a memory to: receive a plurality of requests from the input/output device to access the memory non-sequentially in association with an input/output operation; responsive to each request of the plurality of requests, incrementally update an accumulated error code based at least in part on an indication of which particular bytes of the memory are requested in each request of the plurality of requests, wherein the accumulated error code is updated incrementally with each request based on at least one error detection algorithm; and output an input/output validity indicator for the input/output operation based on the accumulated error code. an interposer disposed logically between an input/output device and a memory to: receive a plurality of requests from the input/output device to access the memory non-sequentially in association with an input/output operation; responsive to each request of the plurality of requests, incrementally update an accumulated error code based at least in part on an indication of which particular bytes of the memory are requested in each request of the plurality of requests, wherein the accumulated error code is updated incrementally with each request based on at least one error detection algorithm; and output an input/output validity indicator for the input/output operation based on the accumulated error code. receive a plurality of requests from the input/output device to access the memory non-sequentially in association with an input/output operation; responsive to each request of the plurality of requests, incrementally update an accumulated error code based at least in part on an indication of which particular bytes of the memory are requested in each request of the plurality of requests, wherein the accumulated error code is updated incrementally with each request based on at least one error detection algorithm; and output an input/output validity indicator for the input/output operation based on the accumulated error code. | Y
768 | 2026-09-15 | ipg260915.zip | 2026-09-21 20:50:40 | US12737292B2 | Sandisk Technologies, Inc. | XXXX_02 | Hinting mechanism for efficient accelerator services | 1 . A device, comprising: a memory comprising a plurality of non-volatile memory devices; and an accelerator storage-biasing logic (ASBL); a first accelerator configured with a first throughput, wherein the first accelerator sends a first hint to the ASBL wherein the first hint: requests a change in a storage management policy for the first accelerator; and indicates a need for a memory resource in advance of an actual need by the first accelerator by providing timing information about a duration of a task; wherein the ASBL makes a first assessment of the first hint and proactively copies data to the memory resource, and assigns a first portion of the memory as a data structure to the first accelerator according to the first throughput and the first accelerator directly accesses the first portion of the memory, bypassing the ASBL. a memory comprising a plurality of non-volatile memory devices; and an accelerator storage-biasing logic (ASBL); a first accelerator configured with a first throughput, wherein the first accelerator sends a first hint to the ASBL wherein the first hint: requests a change in a storage management policy for the first accelerator; and indicates a need for a memory resource in advance of an actual need by the first accelerator by providing timing information about a duration of a task; requests a change in a storage management policy for the first accelerator; and indicates a need for a memory resource in advance of an actual need by the first accelerator by providing timing information about a duration of a task; wherein the ASBL makes a first assessment of the first hint and proactively copies data to the memory resource, and assigns a first portion of the memory as a data structure to the first accelerator according to the first throughput and the first accelerator directly accesses the first portion of the memory, bypassing the ASBL. | Y
769 | 2026-09-15 | ipg260915.zip | 2026-09-21 20:50:40 | US12737295B2 | Samsung Electronics Co., Ltd. | XXXX_04 | Storage controller and operating method of the storage controller | 1 . A storage controller comprising: a host interface configured to communicate with a host; a buffer memory configured to buffer data read from a non-volatile memory; a cache memory including a plurality of cache lines and configured to store the data in at least one of the plurality of cache lines; and a cache controller configured to manage a status bitmap, the status bitmap indicating priority information of the plurality of cache lines according to an operation corresponding to a request received from the host interface, and the cache controller further configured to select a victim cache line, among the plurality of cache lines, to be replaced based on the status bitmap, wherein the cache controller is further configured to set a priority of a cache line differently depending on whether the operation corresponds to a normal read, a prefetch, a read-after-read, or a read-after-prefetch, the read-after-prefetch being a case in which data corresponding to a read request received from the host corresponds to data prefetched by a prefetch request previously issued from the host interface, and wherein the cache controller is further configured to set a priority of a first cache line corresponding to the prefetch or the read-after-read higher than a priority of a second cache line corresponding to the normal read or the read-after-prefetch, such that the second cache line is selected as the victim cache line prior to the first cache line. a host interface configured to communicate with a host; a buffer memory configured to buffer data read from a non-volatile memory; a cache memory including a plurality of cache lines and configured to store the data in at least one of the plurality of cache lines; and a cache controller configured to manage a status bitmap, the status bitmap indicating priority information of the plurality of cache lines according to an operation corresponding to a request received from the host interface, and the cache controller further configured to select a victim cache line, among the plurality of cache lines, to be replaced based on the status bitmap, wherein the cache controller is further configured to set a priority of a cache line differently depending on whether the operation corresponds to a normal read, a prefetch, a read-after-read, or a read-after-prefetch, the read-after-prefetch being a case in which data corresponding to a read request received from the host corresponds to data prefetched by a prefetch request previously issued from the host interface, and wherein the cache controller is further configured to set a priority of a first cache line corresponding to the prefetch or the read-after-read higher than a priority of a second cache line corresponding to the normal read or the read-after-prefetch, such that the second cache line is selected as the victim cache line prior to the first cache line. | Y
770 | 2026-09-15 | ipg260915.zip | 2026-09-21 20:50:40 | US12737356B2 | EVERPURE, INC.; PURE STORAGE, INC. | XXXX_04 | Efficient data delivery for artificial intelligence systems in distributed storage environments | 1 . A method comprising: identifying, based on one or more machine learning models to be executed on a compute cluster comprising a plurality of graphics processing unit (GPU) servers, one or more transformations to apply to a dataset; generating multiple transformed datasets having different levels of precision or format; storing the multiple transformed datasets; receiving a request to transmit a transformed dataset to at least one GPU server of the plurality of GPU servers; selecting one of the multiple transformed datasets for transmission based on a resource availability of the at least one GPU server; and responsive to the request, transmitting, to the at least one GPU server without re-performing the one or more transformations on the dataset, the selected one of the multiple transformed datasets. identifying, based on one or more machine learning models to be executed on a compute cluster comprising a plurality of graphics processing unit (GPU) servers, one or more transformations to apply to a dataset; generating multiple transformed datasets having different levels of precision or format; storing the multiple transformed datasets; receiving a request to transmit a transformed dataset to at least one GPU server of the plurality of GPU servers; selecting one of the multiple transformed datasets for transmission based on a resource availability of the at least one GPU server; and responsive to the request, transmitting, to the at least one GPU server without re-performing the one or more transformations on the dataset, the selected one of the multiple transformed datasets. | Y
771 | 2026-09-15 | ipg260915.zip | 2026-09-21 20:50:40 | US12737471B2 | Advanced Micro Devices, Inc; ATI Technologies ULC | XXXX_04 | Mutable code efficiencies in measured secure boot for hardware root of trust | 1 . A system comprising: a volatile memory circuit having a first region that persistently stores a reusable portion of instructions executed during a boot sequence for establishing a hardware root of trust among multiple security layers of a security framework, and a second region that is overwritten during the boot sequence with each layer-specific portion of the instructions executed sequentially to implement a corresponding security layer based on the reusable portion; and a processing circuit that sequentially establishes the hardware root of trust one security layer at a time by loading the second region of the volatile memory with a current layer-specific portion of the instructions that are executed in combination with the reusable portion of the instructions to implement a current security layer. a volatile memory circuit having a first region that persistently stores a reusable portion of instructions executed during a boot sequence for establishing a hardware root of trust among multiple security layers of a security framework, and a second region that is overwritten during the boot sequence with each layer-specific portion of the instructions executed sequentially to implement a corresponding security layer based on the reusable portion; and a processing circuit that sequentially establishes the hardware root of trust one security layer at a time by loading the second region of the volatile memory with a current layer-specific portion of the instructions that are executed in combination with the reusable portion of the instructions to implement a current security layer. | Y
772 | 2026-09-15 | ipg260915.zip | 2026-09-21 20:50:40 | US12737485B2 | Kyndryl, Inc. | XXXX_04 | Document share management based on a reliability level of a requester | 1 . A computer-implemented method comprising: receiving, by a processor, a search request of a search query input from a client device by a user; acquiring a relevance degree for parts of a document stored in a document database based on the search query; determining, based on the relevance degree, the parts of the document that are shared par candidates, in which at least one of the shared part candidates is a target shared part; extracting the target shared part from the document to be granted to the user; calculating a reliability level indicating how reliable the user is from a perspective of an administrator of the document including the shared part candidates by referring to a log data of communication between the user and the administrator; wherein the administrator of the document is identified by administrator data; and granting an access right to the target shared part to the user in accordance with the relevance degree and the reliability level. receiving, by a processor, a search request of a search query input from a client device by a user; acquiring a relevance degree for parts of a document stored in a document database based on the search query; determining, based on the relevance degree, the parts of the document that are shared par candidates, in which at least one of the shared part candidates is a target shared part; extracting the target shared part from the document to be granted to the user; calculating a reliability level indicating how reliable the user is from a perspective of an administrator of the document including the shared part candidates by referring to a log data of communication between the user and the administrator; wherein the administrator of the document is identified by administrator data; and granting an access right to the target shared part to the user in accordance with the relevance degree and the reliability level. | Y
773 | 2026-09-15 | ipg260915.zip | 2026-09-21 20:50:40 | US12737487B2 | ATP ELECTRONICS TAIWAN INC. | XXXX_04 | Method for managing access to a file for non-volatile memory | 1 . A method for managing access to a file for non-volatile memory, comprising: providing a computer system that includes a processing module, an output module electrically connected to the processing module, and a storage module electrically connected to the processing module, wherein the storage module includes a volatile memory unit and a non-volatile memory unit, and the non-volatile memory unit stores a file allocation table, files, and a first access permissions table, wherein each of the files has a directory entry that is unique, and file data, wherein the file allocation table organizes the non-volatile memory unit into clusters, each of the clusters corresponding to a respective one of cluster numbers, wherein the clusters include a root directory cluster and file data clusters, wherein the root directory cluster stores, for each of the files, the directory entry and a starting cluster number, which is one of the cluster numbers, wherein the file data clusters store the file data of the files, and wherein the first access permissions table includes the cluster numbers, and, for each of the cluster numbers, a data access permission code that corresponds to the cluster number; the method further comprising steps of: A) by the processing module, upon receipt of a read instruction associated with a target file that is one of the files stored in the non-volatile memory unit, acquiring the starting cluster number that corresponds to the target file based on the directory entry of the target file and the file allocation table, and making the starting cluster number thus acquired serve as a target cluster number; B) by the processing module, retrieving the data access permission code that corresponds to the target cluster number from the first access permissions table, and making the data access permission code thus retrieved serve as a target data access permission code; C) by the processing module, determining whether the target data access permission code indicates read access being permitted; D) by the processing module, in response to the target data access permission code indicating read access being permitted, reading the file data stored in one of the file data clusters that corresponds to the target cluster number into the volatile memory unit, and determining whether the target file has been completely read based on the file data thus read; E) by the processing module, in response to determining that the target file has not been completely read, updating the target cluster number to be one of the cluster numbers that is included in the file data being read in step D) and that indicates a next one of the file data clusters storing the file data of the target file, and repeating step B) using the target cluster number thus updated; and F) by the processing module, in response to determining that the target file has been completely read, transmitting the file data of the target file that has been stored in the volatile memory unit to the output module. providing a computer system that includes a processing module, an output module electrically connected to the processing module, and a storage module electrically connected to the processing module, wherein the storage module includes a volatile memory unit and a non-volatile memory unit, and the non-volatile memory unit stores a file allocation table, files, and a first access permissions table, wherein each of the files has a directory entry that is unique, and file data, wherein the file allocation table organizes the non-volatile memory unit into clusters, each of the clusters corresponding to a respective one of cluster numbers, wherein the clusters include a root directory cluster and file data clusters, wherein the root directory cluster stores, for each of the files, the directory entry and a starting cluster number, which is one of the cluster numbers, wherein the file data clusters store the file data of the files, and wherein the first access permissions table includes the cluster numbers, and, for each of the cluster numbers, a data access permission code that corresponds to the cluster number; wherein the storage module includes a volatile memory unit and a non-volatile memory unit, and the non-volatile memory unit stores a file allocation table, files, and a first access permissions table, wherein each of the files has a directory entry that is unique, and file data, wherein the file allocation table organizes the non-volatile memory unit into clusters, each of the clusters corresponding to a respective one of cluster numbers, wherein the clusters include a root directory cluster and file data clusters, wherein the root directory cluster stores, for each of the files, the directory entry and a starting cluster number, which is one of the cluster numbers, wherein the file data clusters store the file data of the files, and wherein the first access permissions table includes the cluster numbers, and, for each of the cluster numbers, a data access permission code that corresponds to the cluster number; the method further comprising steps of: A) by the processing module, upon receipt of a read instruction associated with a target file that is one of the files stored in the non-volatile memory unit, acquiring the starting cluster number that corresponds to the target file based on the directory entry of the target file and the file allocation table, and making the starting cluster number thus acquired serve as a target cluster number; B) by the processing module, retrieving the data access permission code that corresponds to the target cluster number from the first access permissions table, and making the data access permission code thus retrieved serve as a target data access permission code; C) by the processing module, determining whether the target data access permission code indicates read access being permitted; D) by the processing module, in response to the target data access permission code indicating read access being permitted, reading the file data stored in one of the file data clusters that corresponds to the target cluster number into the volatile memory unit, and determining whether the target file has been completely read based on the file data thus read; E) by the processing module, in response to determining that the target file has not been completely read, updating the target cluster number to be one of the cluster numbers that is included in the file data being read in step D) and that indicates a next one of the file data clusters storing the file data of the target file, and repeating step B) using the target cluster number thus updated; and F) by the processing module, in response to determining that the target file has been completely read, transmitting the file data of the target file that has been stored in the volatile memory unit to the output module. A) by the processing module, upon receipt of a read instruction associated with a target file that is one of the files stored in the non-volatile memory unit, acquiring the starting cluster number that corresponds to the target file based on the directory entry of the target file and the file allocation table, and making the starting cluster number thus acquired serve as a target cluster number; B) by the processing module, retrieving the data access permission code that corresponds to the target cluster number from the first access permissions table, and making the data access permission code thus retrieved serve as a target data access permission code; C) by the processing module, determining whether the target data access permission code indicates read access being permitted; D) by the processing module, in response to the target data access permission code indicating read access being permitted, reading the file data stored in one of the file data clusters that corresponds to the target cluster number into the volatile memory unit, and determining whether the target file has been completely read based on the file data thus read; E) by the processing module, in response to determining that the target file has not been completely read, updating the target cluster number to be one of the cluster numbers that is included in the file data being read in step D) and that indicates a next one of the file data clusters storing the file data of the target file, and repeating step B) using the target cluster number thus updated; and F) by the processing module, in response to determining that the target file has been completely read, transmitting the file data of the target file that has been stored in the volatile memory unit to the output module. | Y
774 | 2026-09-15 | ipg260915.zip | 2026-09-21 20:50:40 | US12737501B2 | FORTINET, INC.; Fortinet, Inc. | XXXX_04 | Out-of-band file integrity check | 1 . A system comprising: a switching fabric supporting a communications protocol between at least two system components and a memory device; a host system having one or more host hardware processors and a host operating system to run on the one or more host hardware processors to communicate with at least the memory device using the communications protocol over the switching fabric; and an integrity check agent having one or more out-of-band (OOB) hardware processors and an OOB operating system to run on the one or more OOB hardware processors to communicate with at least the memory device using the communications protocol over the switching fabric, the integrity check agent configured to reserve a memory queue for validation and to access the memory device using the reserved memory queue, the OOB operating system to perform integrity checks on one or more files stored on the memory device. a switching fabric supporting a communications protocol between at least two system components and a memory device; a host system having one or more host hardware processors and a host operating system to run on the one or more host hardware processors to communicate with at least the memory device using the communications protocol over the switching fabric; and an integrity check agent having one or more out-of-band (OOB) hardware processors and an OOB operating system to run on the one or more OOB hardware processors to communicate with at least the memory device using the communications protocol over the switching fabric, the integrity check agent configured to reserve a memory queue for validation and to access the memory device using the reserved memory queue, the OOB operating system to perform integrity checks on one or more files stored on the memory device. | Y
775 | 2026-09-15 | ipg260915.zip | 2026-09-21 20:50:40 | US12737504B2 | Sandisk Technologies, Inc. | XXXX_04 | Access control system and a data storage device | 1 . A method, executed by at least one processor of an access control system, comprising: receiving, from a host computing system and over a network, a request to enable access of the host computing system to a Replay Protected Memory Block (RPMB) of a data storage device (DSD), wherein the data storage device is connected by way of a data interface to a bus of the host computing system; processing the request to determine whether the host computing system is authorized to access the RPMB of the DSD; and in response to determining that the host computing system is authorized to access the RPMB of the DSD: generating a host-specific RPMB key value that is unique to a combination of a host identifier for the host computing system and a RPBM key of the DSD; securely programming the host computing system with the host-specific RPMB key value; and securely programming, through the bus of the host computing system, the DSD with the host-specific RPMB key value, wherein the DSD is configured to authenticate, using the host-specific RPMB key value, the host computing system to access the RPMB by way of a data path of the DSD. receiving, from a host computing system and over a network, a request to enable access of the host computing system to a Replay Protected Memory Block (RPMB) of a data storage device (DSD), wherein the data storage device is connected by way of a data interface to a bus of the host computing system; processing the request to determine whether the host computing system is authorized to access the RPMB of the DSD; and in response to determining that the host computing system is authorized to access the RPMB of the DSD: generating a host-specific RPMB key value that is unique to a combination of a host identifier for the host computing system and a RPBM key of the DSD; securely programming the host computing system with the host-specific RPMB key value; and securely programming, through the bus of the host computing system, the DSD with the host-specific RPMB key value, wherein the DSD is configured to authenticate, using the host-specific RPMB key value, the host computing system to access the RPMB by way of a data path of the DSD. generating a host-specific RPMB key value that is unique to a combination of a host identifier for the host computing system and a RPBM key of the DSD; securely programming the host computing system with the host-specific RPMB key value; and securely programming, through the bus of the host computing system, the DSD with the host-specific RPMB key value, wherein the DSD is configured to authenticate, using the host-specific RPMB key value, the host computing system to access the RPMB by way of a data path of the DSD. | Y
776 | 2026-09-15 | ipg260915.zip | 2026-09-21 20:50:40 | US12738312B2 | SAMSUNG ELECTRONICS CO., LTD. | XXXX_05 | Memory device with row decoder having main word liner driver and sub word line driver | 1 . A memory device comprising: a peripheral circuit structure; and a cell array structure provided on the peripheral circuit structure and overlapping the peripheral circuit structure in a vertical direction, wherein the cell array structure comprises a plurality of memory blocks arranged in a first horizontal direction, at least one of the plurality of memory blocks comprising: a memory cell region comprising a plurality of word lines extending in the first horizontal direction and a plurality of bit lines extending in a second horizontal direction perpendicularly crossing the first horizontal direction, wherein the peripheral circuit structure comprises a row decoder connected to the plurality of word lines of each of the plurality of memory blocks, and the row decoder comprises: a first circuit group configured to generate main word line driving signals and sub word line driving signals, the first circuit group being commonly connected to the plurality of memory blocks; and a second circuit group respectively connected to the plurality of memory blocks and configured to generate local main word line driving signals and local sub word line driving signals and activate one word line from among a plurality of word lines of a memory block selected from among the plurality of memory blocks, wherein row address signals of the row decoder are classified into a more significant bit group and a less significant bit group, and wherein the first circuit group comprises: a main word line driving signal generation circuit configured to generate first main word line driving signals and second main word line driving signals based on the row address signals that belong to the more significant bit group, wherein the main word line driving signals comprise the first main word line driving signals and the second main word line driving signals; and a sub word line driving signal generation circuit configured to generate first sub word line driving signals, second sub word line driving signals, and third sub word line driving signals based on the row address signals that belong to the less significant bit group among the row address signals, wherein the sub word line driving signals comprise the first sub word line driving signals, the second sub word line driving signals, and the third sub word line driving signals. a peripheral circuit structure; and a cell array structure provided on the peripheral circuit structure and overlapping the peripheral circuit structure in a vertical direction, wherein the cell array structure comprises a plurality of memory blocks arranged in a first horizontal direction, at least one of the plurality of memory blocks comprising: a memory cell region comprising a plurality of word lines extending in the first horizontal direction and a plurality of bit lines extending in a second horizontal direction perpendicularly crossing the first horizontal direction, a memory cell region comprising a plurality of word lines extending in the first horizontal direction and a plurality of bit lines extending in a second horizontal direction perpendicularly crossing the first horizontal direction, wherein the peripheral circuit structure comprises a row decoder connected to the plurality of word lines of each of the plurality of memory blocks, and the row decoder comprises: a first circuit group configured to generate main word line driving signals and sub word line driving signals, the first circuit group being commonly connected to the plurality of memory blocks; and a second circuit group respectively connected to the plurality of memory blocks and configured to generate local main word line driving signals and local sub word line driving signals and activate one word line from among a plurality of word lines of a memory block selected from among the plurality of memory blocks, a first circuit group configured to generate main word line driving signals and sub word line driving signals, the first circuit group being commonly connected to the plurality of memory blocks; and a second circuit group respectively connected to the plurality of memory blocks and configured to generate local main word line driving signals and local sub word line driving signals and activate one word line from among a plurality of word lines of a memory block selected from among the plurality of memory blocks, wherein row address signals of the row decoder are classified into a more significant bit group and a less significant bit group, and wherein the first circuit group comprises: a main word line driving signal generation circuit configured to generate first main word line driving signals and second main word line driving signals based on the row address signals that belong to the more significant bit group, wherein the main word line driving signals comprise the first main word line driving signals and the second main word line driving signals; and a sub word line driving signal generation circuit configured to generate first sub word line driving signals, second sub word line driving signals, and third sub word line driving signals based on the row address signals that belong to the less significant bit group among the row address signals, wherein the sub word line driving signals comprise the first sub word line driving signals, the second sub word line driving signals, and the third sub word line driving signals. a main word line driving signal generation circuit configured to generate first main word line driving signals and second main word line driving signals based on the row address signals that belong to the more significant bit group, wherein the main word line driving signals comprise the first main word line driving signals and the second main word line driving signals; and a sub word line driving signal generation circuit configured to generate first sub word line driving signals, second sub word line driving signals, and third sub word line driving signals based on the row address signals that belong to the less significant bit group among the row address signals, wherein the sub word line driving signals comprise the first sub word line driving signals, the second sub word line driving signals, and the third sub word line driving signals. | Y
777 | 2026-09-15 | ipg260915.zip | 2026-09-21 20:50:40 | US12738314B2 | Sandisk Technologies, Inc. | XXXX_04 | Systems and methods for performing independent plane concurrent memory operations in non-volatile memory structures | 1 . A method for performing a multi-plane memory operation with respect to a multi-plane memory structure, wherein the multi-plane memory operation includes programming multiple memory planes in a same programming operation, the method comprising: initiating a memory operation with respect to a memory system, wherein: the memory system comprises a non-volatile memory structure having a plurality of memory planes, with each memory plane comprising: (1) a plurality of memory blocks, and (2) a plurality of word lines arranged in a serial order; and electrically connected with each memory plane are: (1) a respective voltage bias source from among a plurality of plane-independent voltage bias sources, (2) at least one electronic switching component, and (3) at least one row decoder; with respect to each memory plane, selecting a respective memory block and a respective word line for application of the memory operation, wherein: the memory operation has not yet been applied to the selected memory block and the selected word line; the selected memory block of one memory plane is located in a different memory block group from the selected memory block of another memory plane; and the selected word line of one memory plane can be in a different position within the serial order from a position of the selected word line of another memory plane; in a first mode, using the respective voltage bias sources, concurrently applying the memory operation to the respective selected memory blocks and to the respective selected word lines, wherein the respective voltage bias sources comprise multiple voltage bias sources, wherein each of the respective voltage bias sources is associated with a specific one of the memory planes, and in a second mode, performing an asynchronous memory operation in which a starting time of the application of the memory operation with respect to one memory plane differs from a starting time of the application of the memory operation to another memory plane by applying respective voltage biases to the memory planes from the plurality of plane-independent voltage bias sources. initiating a memory operation with respect to a memory system, wherein: the memory system comprises a non-volatile memory structure having a plurality of memory planes, with each memory plane comprising: (1) a plurality of memory blocks, and (2) a plurality of word lines arranged in a serial order; and electrically connected with each memory plane are: (1) a respective voltage bias source from among a plurality of plane-independent voltage bias sources, (2) at least one electronic switching component, and (3) at least one row decoder; with respect to each memory plane, selecting a respective memory block and a respective word line for application of the memory operation, wherein: the memory operation has not yet been applied to the selected memory block and the selected word line; the selected memory block of one memory plane is located in a different memory block group from the selected memory block of another memory plane; and the selected word line of one memory plane can be in a different position within the serial order from a position of the selected word line of another memory plane; in a first mode, using the respective voltage bias sources, concurrently applying the memory operation to the respective selected memory blocks and to the respective selected word lines, wherein the respective voltage bias sources comprise multiple voltage bias sources, wherein each of the respective voltage bias sources is associated with a specific one of the memory planes, and in a second mode, performing an asynchronous memory operation in which a starting time of the application of the memory operation with respect to one memory plane differs from a starting time of the application of the memory operation to another memory plane by applying respective voltage biases to the memory planes from the plurality of plane-independent voltage bias sources. | Y
778 | 2026-09-15 | ipg260915.zip | 2026-09-21 20:50:40 | US12738321B2 | Yangtze Memory Technologies Co., Ltd. | XXXX_05 | Methods to reduce Vpass disturb in 3D NAND memory | 1 . A method for programming a memory device having a memory array, comprising blocks, wherein each block includes first memory cells and second memory cells, wherein the first memory cells and the second memory cells are connected in series to a bit line, the method comprising: performing a programming operation on a memory cell in the first memory cells, wherein the memory cell is controlled by a selected word line of first word lines corresponding to the first memory cells, wherein the first word lines comprises first unselected word lines of the first memory cells adjacent to the selected word line in a first direction, and wherein performing the programming operation comprises: applying a programming voltage to the selected word line to program the memory cell into a target state; applying a first pass voltage to the first unselected word lines; applying a second pass voltage to second unselected word lines of the first memory cells adjacent to the selected word line in a second direction; and applying a third pass voltage to second word lines corresponding to the second memory cells, wherein the second unselected word lines are adjacent to the second word lines, and wherein the third pass voltage is lower than the first pass voltage. performing a programming operation on a memory cell in the first memory cells, wherein the memory cell is controlled by a selected word line of first word lines corresponding to the first memory cells, wherein the first word lines comprises first unselected word lines of the first memory cells adjacent to the selected word line in a first direction, and wherein performing the programming operation comprises: applying a programming voltage to the selected word line to program the memory cell into a target state; applying a first pass voltage to the first unselected word lines; applying a second pass voltage to second unselected word lines of the first memory cells adjacent to the selected word line in a second direction; and applying a third pass voltage to second word lines corresponding to the second memory cells, wherein the second unselected word lines are adjacent to the second word lines, and wherein the third pass voltage is lower than the first pass voltage. applying a programming voltage to the selected word line to program the memory cell into a target state; applying a first pass voltage to the first unselected word lines; applying a second pass voltage to second unselected word lines of the first memory cells adjacent to the selected word line in a second direction; and applying a third pass voltage to second word lines corresponding to the second memory cells, wherein the second unselected word lines are adjacent to the second word lines, and wherein the third pass voltage is lower than the first pass voltage. | Y
779 | 2026-09-15 | ipg260915.zip | 2026-09-21 20:50:40 | US12738322B2 | Sandisk Technologies, Inc. | XXXX_05 | Apparatus and methods for modifying impedances in time-based vector-matrix multiplication circuits | 1 . An apparatus comprising: a memory array comprising non-volatile memory cells configured to store weights of an artificial neural network; a bit line coupled to a plurality of the non-volatile memory cells; and an interface circuit coupled to the bit line, the interface circuit configured to amplify an output impedance of the memory array. a memory array comprising non-volatile memory cells configured to store weights of an artificial neural network; a bit line coupled to a plurality of the non-volatile memory cells; and an interface circuit coupled to the bit line, the interface circuit configured to amplify an output impedance of the memory array. | Y
780 | 2026-09-15 | ipg260915.zip | 2026-09-21 20:50:40 | US12738323B2 | Silicon Storage Technology, Inc. | XXXX_04 | Programming method for non-volatile memory cells | 1 . A method of programming a memory cell to a target program state that is associated with a control gate nominal read voltage and a target read current, the memory cell comprising: a source region and a drain region formed in a semiconductor substrate, with a channel region of the semiconductor substrate extending between the source region and the drain region, a floating gate disposed over and insulated from a first portion of the channel region, for controlling a conductivity of the first portion of the channel region, a select gate disposed over and insulated from a second portion of the channel region, for controlling a conductivity of a second portion of the channel region, a control gate disposed over and insulated from the floating gate, and an erase gate disposed over and insulated from the source region, and disposed adjacent to and insulated from the floating gate; the method comprising: applying a first pulse of programming voltages to the source region, the select gate, the erase gate and the control gate, wherein the first pulse of programming voltages includes a first voltage applied to the control gate, applying a second pulse of programming voltages to the source region, the select gate, the erase gate and the control gate, wherein the second pulse of programming voltages includes a second voltage applied to the control gate, performing a read operation that includes detecting currents through the channel region for different voltages applied to the control gate, determining a first read voltage for the control gate using the detected currents that corresponds to the target read current, determining a target programming voltage using the second voltage, the first read voltage, the control gate nominal read voltage and a tuning factor, erasing the memory cell, applying a third pulse of programming voltages to the source region, the select gate, the erase gate and the control gate, wherein the third pulse of programming voltages includes the first voltage applied to the control gate, and applying a fourth pulse of programming voltages to the source region, the select gate, the erase gate and the control gate, wherein the fourth pulse of programming voltages includes the target programming voltage applied to the control gate. a source region and a drain region formed in a semiconductor substrate, with a channel region of the semiconductor substrate extending between the source region and the drain region, a floating gate disposed over and insulated from a first portion of the channel region, for controlling a conductivity of the first portion of the channel region, a select gate disposed over and insulated from a second portion of the channel region, for controlling a conductivity of a second portion of the channel region, a control gate disposed over and insulated from the floating gate, and an erase gate disposed over and insulated from the source region, and disposed adjacent to and insulated from the floating gate; the method comprising: applying a first pulse of programming voltages to the source region, the select gate, the erase gate and the control gate, wherein the first pulse of programming voltages includes a first voltage applied to the control gate, applying a second pulse of programming voltages to the source region, the select gate, the erase gate and the control gate, wherein the second pulse of programming voltages includes a second voltage applied to the control gate, performing a read operation that includes detecting currents through the channel region for different voltages applied to the control gate, determining a first read voltage for the control gate using the detected currents that corresponds to the target read current, determining a target programming voltage using the second voltage, the first read voltage, the control gate nominal read voltage and a tuning factor, erasing the memory cell, applying a third pulse of programming voltages to the source region, the select gate, the erase gate and the control gate, wherein the third pulse of programming voltages includes the first voltage applied to the control gate, and applying a fourth pulse of programming voltages to the source region, the select gate, the erase gate and the control gate, wherein the fourth pulse of programming voltages includes the target programming voltage applied to the control gate. applying a first pulse of programming voltages to the source region, the select gate, the erase gate and the control gate, wherein the first pulse of programming voltages includes a first voltage applied to the control gate, applying a second pulse of programming voltages to the source region, the select gate, the erase gate and the control gate, wherein the second pulse of programming voltages includes a second voltage applied to the control gate, performing a read operation that includes detecting currents through the channel region for different voltages applied to the control gate, determining a first read voltage for the control gate using the detected currents that corresponds to the target read current, determining a target programming voltage using the second voltage, the first read voltage, the control gate nominal read voltage and a tuning factor, erasing the memory cell, applying a third pulse of programming voltages to the source region, the select gate, the erase gate and the control gate, wherein the third pulse of programming voltages includes the first voltage applied to the control gate, and applying a fourth pulse of programming voltages to the source region, the select gate, the erase gate and the control gate, wherein the fourth pulse of programming voltages includes the target programming voltage applied to the control gate. | Y
781 | 2026-09-15 | ipg260915.zip | 2026-09-21 20:50:40 | US12738324B2 | XXXX Corporation | XXXX_01 | Memory system performing read operation using read voltage | 1 . A memory system comprising: a nonvolatile semiconductor memory device including a plurality of memory cells, and a control circuit configured to: send a first command, to the nonvolatile semiconductor memory device, to read data stored in the memory cells using a first voltage corresponding to a voltage between a first threshold voltage and a second threshold voltage, and send a second command, to the nonvolatile semiconductor memory device, to read the data using a second voltage that is lower than the first voltage and corresponding to the voltage between the first threshold voltage and the second threshold voltage, after a first time has elapsed from a previous access to the memory cells. a nonvolatile semiconductor memory device including a plurality of memory cells, and a control circuit configured to: send a first command, to the nonvolatile semiconductor memory device, to read data stored in the memory cells using a first voltage corresponding to a voltage between a first threshold voltage and a second threshold voltage, and send a second command, to the nonvolatile semiconductor memory device, to read the data using a second voltage that is lower than the first voltage and corresponding to the voltage between the first threshold voltage and the second threshold voltage, after a first time has elapsed from a previous access to the memory cells. | Y
782 | 2026-09-15 | ipg260915.zip | 2026-09-21 20:50:40 | US12738325B2 | Silicon Storage Technology, Inc. | XXXX_04 | Sequential erase for tuning the program state of non-volatile memory cells | 1 . A method of erasing a memory cell including a floating gate, comprising: applying successive first erase pulses to the memory cell to remove electrons from the floating gate until a coarse target read current for the memory cell is achieved, wherein the first erase pulses include a first parameter following a first progression in which the first parameter changes in value after respective ones of the first erase pulses and wherein the first progression begins with a first value of the first parameter and ends with a second value of the first parameter; and after the coarse target read current is achieved, applying successive second erase pulses to the memory cell to remove electrons from the floating gate until a target read current for the memory cell is achieved, wherein the second erase pulses include the first parameter following a second progression in which the first parameter changes in value after respective ones of the second erase pulses, wherein the second progression begins with a third value of the first parameter that is between, and unequal to, the first and second values. applying successive first erase pulses to the memory cell to remove electrons from the floating gate until a coarse target read current for the memory cell is achieved, wherein the first erase pulses include a first parameter following a first progression in which the first parameter changes in value after respective ones of the first erase pulses and wherein the first progression begins with a first value of the first parameter and ends with a second value of the first parameter; and after the coarse target read current is achieved, applying successive second erase pulses to the memory cell to remove electrons from the floating gate until a target read current for the memory cell is achieved, wherein the second erase pulses include the first parameter following a second progression in which the first parameter changes in value after respective ones of the second erase pulses, wherein the second progression begins with a third value of the first parameter that is between, and unequal to, the first and second values. | Y
783 | 2026-09-15 | ipg260915.zip | 2026-09-21 20:50:40 | US12738330B2 | TDK CORPORATION; TDK Corporation | XXXX_01 | Power supply apparatus and memory system | 1 . A power supply apparatus configured to generate a voltage to be supplied to a memory device, the power supply apparatus comprising: a power supply terminal configured to receive a first voltage from outside; one or more step-down circuits each configured to generate a second voltage to be supplied to the memory device; a first coupling line and a second coupling line disposed parallel to each other and individually coupling the power supply terminal and the one or more step-down circuits to each other; a first switching device disposed on the first coupling line at a location between the power supply terminal and the one or more step-down circuits; a step-up circuit disposed on the second coupling line and configured to step up the first voltage supplied from the power supply terminal; a first capacitor disposed on the second coupling line at a location between the step-up circuit and the one or more step-down circuits; a second switching device disposed on the second coupling line at a location between the step-up circuit and the first capacitor; and a third switching device disposed on the second coupling line at a location between the first capacitor and the one or more step-down circuits. a power supply terminal configured to receive a first voltage from outside; one or more step-down circuits each configured to generate a second voltage to be supplied to the memory device; a first coupling line and a second coupling line disposed parallel to each other and individually coupling the power supply terminal and the one or more step-down circuits to each other; a first switching device disposed on the first coupling line at a location between the power supply terminal and the one or more step-down circuits; a step-up circuit disposed on the second coupling line and configured to step up the first voltage supplied from the power supply terminal; a first capacitor disposed on the second coupling line at a location between the step-up circuit and the one or more step-down circuits; a second switching device disposed on the second coupling line at a location between the step-up circuit and the first capacitor; and a third switching device disposed on the second coupling line at a location between the first capacitor and the one or more step-down circuits. | Y
784 | 2026-09-15 | ipg260915.zip | 2026-09-21 20:50:40 | US12738340B2 | Winbond Electronics Corp. | XXXX_01 | Flash memory and testing method thereof | 1 . A testing method of a flash memory, wherein the flash memory comprises a plurality of memory cells, and the testing method comprises: performing an erase verification reference value adjustment step, comprising adjusting an erase verification current from a normal erase verification current to a fast bit screening erase verification current, and adjusting the soft program verification current from a normal soft program verification current to a fast bit screening soft program verification current, wherein the fast bit screening erase verification current is greater than the normal erase verification current, and the fast bit screening soft program verification current is less than the normal soft program verification current; performing an erase operation on the plurality of memory cells, and performing a corresponding erase verification on the plurality of memory cells by adopting the fast bit screening erase verification current; performing a soft program operation on the plurality of memory cells, and performing a corresponding soft program verification on the plurality of memory cells by adopting the fast bit screening soft program verification current; and applying a test voltage to a word line coupled to the plurality of memory cells to determine whether the plurality of memory cells are defective memory cells or normal memory cells according to obtained cell currents. performing an erase verification reference value adjustment step, comprising adjusting an erase verification current from a normal erase verification current to a fast bit screening erase verification current, and adjusting the soft program verification current from a normal soft program verification current to a fast bit screening soft program verification current, wherein the fast bit screening erase verification current is greater than the normal erase verification current, and the fast bit screening soft program verification current is less than the normal soft program verification current; performing an erase operation on the plurality of memory cells, and performing a corresponding erase verification on the plurality of memory cells by adopting the fast bit screening erase verification current; performing a soft program operation on the plurality of memory cells, and performing a corresponding soft program verification on the plurality of memory cells by adopting the fast bit screening soft program verification current; and applying a test voltage to a word line coupled to the plurality of memory cells to determine whether the plurality of memory cells are defective memory cells or normal memory cells according to obtained cell currents. | Y
785 | 2026-09-15 | ipg260915.zip | 2026-09-21 20:50:40 | US12738341B2 | MICRON TECHNOLOGY, INC. | XXXX_02 | Cycling replacement blocks based on a die wafer location | 1 . A method comprising: retrieving, by a controller, die wafer location data, the die wafer location data providing a die location failure value for each die of a memory device, each die location failure value indicating a likelihood of die failure during operation of the memory device; identifying, by the controller, a die of the memory device as a high-risk die corresponding to a die of the memory device as most likely to experience a die failure during operation of the memory device based on the die wafer location data; identifying, by the controller, a reserved block of the high-risk die; and cycling, by the controller, the reserved block of the high-risk die. retrieving, by a controller, die wafer location data, the die wafer location data providing a die location failure value for each die of a memory device, each die location failure value indicating a likelihood of die failure during operation of the memory device; identifying, by the controller, a die of the memory device as a high-risk die corresponding to a die of the memory device as most likely to experience a die failure during operation of the memory device based on the die wafer location data; identifying, by the controller, a reserved block of the high-risk die; and cycling, by the controller, the reserved block of the high-risk die. | Y
786 | 2026-09-15 | ipg260915.zip | 2026-09-21 20:50:40 | US12739127B2 | International Business Machines Corporation | XXXX_04 | Tracking and verification of physical assets | 1 . A computing system comprising: a hardware security module installed on an object, wherein the hardware security module is embedded in the object, autonomously generates an asymmetric key pair comprising a public key and a private key at manufacture, and stores the private key in tamper-resistant non-volatile memory that is never exportable from the hardware security module; a storage device configured to store a blockchain ledger; and a hardware processor configured to receive the public key from the hardware security module installed on an object; receive, from a first computing system, a blockchain transaction which comprises a unique identifier of the object, the public key of the object, a security value of the object signed with a first signature generated by the hardware security module using the private key, verify, via a smart contract installed on a blockchain ledger, the first signature of the hardware security module on the security value of the object based on the public key received from the hardware security module installed on the object, in response to successful verification, generate a blockchain block which includes the blockchain transaction with a security value, and commit the generated blockchain block to a blockchain ledger, receive, from verification device, the unique identifier of the object, and in response, retrieve the security value from the blockchain ledger and provide a response that includes the unique identifier and security value, receive an updated security value from the verification device, wherein the updated security value is created by the verification device, transmitted to the hardware security module, stored by the hardware security module, signed by the hardware security module using the same private key generated at manufacture to produce a second signature, transmitted to the verification device and signed by the verification device, verify the signature of the verification device based on a shared public key of the verification device and verify the second signature of the hardware security module on the updated security value based on the public key from the hardware security module, and in response, update a pairing of the security value and the identifier of the object on the blockchain ledger based on the updated security value in the second blockchain transaction; and wherein the hardware processor is further configured to transmit an error message to a computing system associated with the object in response to failure to validate the object based on the first signature or the second signature generated by the hardware security module. a hardware security module installed on an object, wherein the hardware security module is embedded in the object, autonomously generates an asymmetric key pair comprising a public key and a private key at manufacture, and stores the private key in tamper-resistant non-volatile memory that is never exportable from the hardware security module; a storage device configured to store a blockchain ledger; and a hardware processor configured to receive the public key from the hardware security module installed on an object; receive, from a first computing system, a blockchain transaction which comprises a unique identifier of the object, the public key of the object, a security value of the object signed with a first signature generated by the hardware security module using the private key, verify, via a smart contract installed on a blockchain ledger, the first signature of the hardware security module on the security value of the object based on the public key received from the hardware security module installed on the object, in response to successful verification, generate a blockchain block which includes the blockchain transaction with a security value, and commit the generated blockchain block to a blockchain ledger, receive, from verification device, the unique identifier of the object, and in response, retrieve the security value from the blockchain ledger and provide a response that includes the unique identifier and security value, receive an updated security value from the verification device, wherein the updated security value is created by the verification device, transmitted to the hardware security module, stored by the hardware security module, signed by the hardware security module using the same private key generated at manufacture to produce a second signature, transmitted to the verification device and signed by the verification device, verify the signature of the verification device based on a shared public key of the verification device and verify the second signature of the hardware security module on the updated security value based on the public key from the hardware security module, and in response, update a pairing of the security value and the identifier of the object on the blockchain ledger based on the updated security value in the second blockchain transaction; and wherein the hardware processor is further configured to transmit an error message to a computing system associated with the object in response to failure to validate the object based on the first signature or the second signature generated by the hardware security module. receive the public key from the hardware security module installed on an object; receive, from a first computing system, a blockchain transaction which comprises a unique identifier of the object, the public key of the object, a security value of the object signed with a first signature generated by the hardware security module using the private key, verify, via a smart contract installed on a blockchain ledger, the first signature of the hardware security module on the security value of the object based on the public key received from the hardware security module installed on the object, in response to successful verification, generate a blockchain block which includes the blockchain transaction with a security value, and commit the generated blockchain block to a blockchain ledger, receive, from verification device, the unique identifier of the object, and in response, retrieve the security value from the blockchain ledger and provide a response that includes the unique identifier and security value, receive an updated security value from the verification device, wherein the updated security value is created by the verification device, transmitted to the hardware security module, stored by the hardware security module, signed by the hardware security module using the same private key generated at manufacture to produce a second signature, transmitted to the verification device and signed by the verification device, verify the signature of the verification device based on a shared public key of the verification device and verify the second signature of the hardware security module on the updated security value based on the public key from the hardware security module, and in response, update a pairing of the security value and the identifier of the object on the blockchain ledger based on the updated security value in the second blockchain transaction; and wherein the hardware processor is further configured to transmit an error message to a computing system associated with the object in response to failure to validate the object based on the first signature or the second signature generated by the hardware security module. | Y
787 | 2026-09-15 | ipg260915.zip | 2026-09-21 20:50:40 | US12740044B2 | UNISANTIS ELECTRONICS SINGAPORE PTE. LTD.; Unisantis Electronics Singapore Pte. Ltd. | XXXX_01 | Memory device including semiconductor element | 1 . A memory device including a semiconductor element, the memory device further comprising: a plurality of semiconductor memory cells arranged in a matrix on a substrate, the semiconductor memory cells including a first memory cell and a second memory cell, the first memory cell including a first semiconductor base material extending in a vertical direction or a horizontal direction with respect to the substrate, the second memory cell including a second semiconductor base material separated from the first semiconductor base material in the vertical direction or the horizontal direction and overlapping the first semiconductor base material in a plan view in the case of separation in the vertical direction or in a sectional view in the case of separation in the horizontal direction; a first impurity region and a second impurity region connected to respective ends of the first semiconductor base material; a third impurity region and a fourth impurity region connected to respective ends of the second semiconductor base material; a first gate insulating layer being in contact with a side surface facing the second semiconductor base material among side surfaces of the first semiconductor base material, and a second gate insulating layer being in contact with a side surface facing the first semiconductor base material among side surfaces of the second semiconductor base material; and a first gate conductor layer and a second gate conductor layer being in contact with the first and second gate insulating layers and separated from each other, wherein the first and third impurity regions are connected to a source line, the second impurity region is connected to a first bit line, the fourth impurity region is connected to a second bit line, one of the first gate conductor layer and the second gate conductor layer is connected to a select gate line, and the other is connected to a plate line. a plurality of semiconductor memory cells arranged in a matrix on a substrate, the semiconductor memory cells including a first memory cell and a second memory cell, the first memory cell including a first semiconductor base material extending in a vertical direction or a horizontal direction with respect to the substrate, the second memory cell including a second semiconductor base material separated from the first semiconductor base material in the vertical direction or the horizontal direction and overlapping the first semiconductor base material in a plan view in the case of separation in the vertical direction or in a sectional view in the case of separation in the horizontal direction; a first impurity region and a second impurity region connected to respective ends of the first semiconductor base material; a third impurity region and a fourth impurity region connected to respective ends of the second semiconductor base material; a first gate insulating layer being in contact with a side surface facing the second semiconductor base material among side surfaces of the first semiconductor base material, and a second gate insulating layer being in contact with a side surface facing the first semiconductor base material among side surfaces of the second semiconductor base material; and a first gate conductor layer and a second gate conductor layer being in contact with the first and second gate insulating layers and separated from each other, wherein the first and third impurity regions are connected to a source line, the second impurity region is connected to a first bit line, the fourth impurity region is connected to a second bit line, one of the first gate conductor layer and the second gate conductor layer is connected to a select gate line, and the other is connected to a plate line. | Y
788 | 2026-09-15 | ipg260915.zip | 2026-09-21 20:50:40 | USRE051035E1 | APTIV TECHNOLOGIES AG; Aptiv Technologies Limited | XXXX_04 | Electrical power supply device and method of operating same | 1 . An electrical power supply device configured to communicate with a start-stop controller that automatically shuts down and restarts an internal combustion engine in a vehicle, comprising: a USB transceiver; a DC-DC power convertor configured to produce a first voltage or a second voltage that is less than the first voltage; and a device controller which causes: the DC-DC power convertor to output the first voltage in response to the USB transceiver receiving a first USB signal indicating the run signal from the start-stop controller; and the DC-DC power convertor to output the second voltage in response to the USB transceiver receiving a the first USB signal indicating the run signal from the start-stop controller and subsequently receiving a second USB signal indicating a stop signal from the start-stop controller. a USB transceiver; a DC-DC power convertor configured to produce a first voltage or a second voltage that is less than the first voltage; and a device controller which causes: the DC-DC power convertor to output the first voltage in response to the USB transceiver receiving a first USB signal indicating the run signal from the start-stop controller; and the DC-DC power convertor to output the second voltage in response to the USB transceiver receiving a the first USB signal indicating the run signal from the start-stop controller and subsequently receiving a second USB signal indicating a stop signal from the start-stop controller. the DC-DC power convertor to output the first voltage in response to the USB transceiver receiving a first USB signal indicating the run signal from the start-stop controller; and the DC-DC power convertor to output the second voltage in response to the USB transceiver receiving a the first USB signal indicating the run signal from the start-stop controller and subsequently receiving a second USB signal indicating a stop signal from the start-stop controller. | Y
789 | 2026-09-22 | ipg260922.zip | 2026-09-27 11:35:51 | US12743120B2 | Samsung Electronics Co., Ltd. | XXXX_04 | Storage device and storage system including the same | 1 . A storage device comprising: a nonvolatile memory; a controller coupled to the nonvolatile memory; and an interconnect circuitry coupled to the controller, wherein the interconnect circuitry comprises: a reference clock counter configured to generate a reference clock count value by counting a number of clocks in a reference clock signal received from a host; and a system clock counter configured to generate a system clock count value by counting a number of clocks in a system clock signal of the storage device, wherein the storage device is configured to: determine a reference clock frequency based on a ratio of the reference clock count value and the system clock count value, and perform a link startup process with the host according to the reference clock frequency, during initialization and/or booting of the storage device. a nonvolatile memory; a controller coupled to the nonvolatile memory; and an interconnect circuitry coupled to the controller, wherein the interconnect circuitry comprises: a reference clock counter configured to generate a reference clock count value by counting a number of clocks in a reference clock signal received from a host; and a system clock counter configured to generate a system clock count value by counting a number of clocks in a system clock signal of the storage device, wherein the storage device is configured to: determine a reference clock frequency based on a ratio of the reference clock count value and the system clock count value, and perform a link startup process with the host according to the reference clock frequency, during initialization and/or booting of the storage device. an interconnect circuitry coupled to the controller, wherein the interconnect circuitry comprises: a reference clock counter configured to generate a reference clock count value by counting a number of clocks in a reference clock signal received from a host; and a system clock counter configured to generate a system clock count value by counting a number of clocks in a system clock signal of the storage device, wherein the storage device is configured to: determine a reference clock frequency based on a ratio of the reference clock count value and the system clock count value, and perform a link startup process with the host according to the reference clock frequency, during initialization and/or booting of the storage device. | Y
790 | 2026-09-22 | ipg260922.zip | 2026-09-27 11:35:51 | US12743207B2 | SAMSUNG ELECTRONICS CO., LTD.; Samsung Electronics Co., Ltd. | XXXX_02 | Multitenancy SSD configuration | 1 . A method of multitenancy, the method comprising: identifying an identifier of a first tenant of a storage device; assigning a first performance level to the first tenant; generating a first performance parameter based on the first performance level; and sending, to the storage device, a configuration message comprising the first performance parameter and the identifier of the first tenant. identifying an identifier of a first tenant of a storage device; assigning a first performance level to the first tenant; generating a first performance parameter based on the first performance level; and sending, to the storage device, a configuration message comprising the first performance parameter and the identifier of the first tenant. | Y
791 | 2026-09-22 | ipg260922.zip | 2026-09-27 11:35:51 | US12743214B2 | EVERPURE, INC.; PURE STORAGE, INC. | XXXX_02 | Storage system with efficient block consolidation | 1 . A method comprising: providing a plurality of storage devices, wherein each storage device of the plurality of storage devices comprises a solid-state drive (SSD) storage portion having a logical address space of a namespace divided into allocation units; monitoring available allocation units across corresponding SSD storage portions of the plurality of storage devices; receiving data from a plurality of sources that is associated with processing a dataset comprising multiple segments; and writing a plurality of shards of the data to a subset of the plurality of available allocation units of the storage devices in parallel. providing a plurality of storage devices, wherein each storage device of the plurality of storage devices comprises a solid-state drive (SSD) storage portion having a logical address space of a namespace divided into allocation units; monitoring available allocation units across corresponding SSD storage portions of the plurality of storage devices; receiving data from a plurality of sources that is associated with processing a dataset comprising multiple segments; and writing a plurality of shards of the data to a subset of the plurality of available allocation units of the storage devices in parallel. | Y
792 | 2026-09-22 | ipg260922.zip | 2026-09-27 11:35:51 | US12743219B2 | Acer Incorporated | XXXX_04 | Power state control method and data storage system | 1 . A power state control method, comprising: establishing a connection between a host system and a storage device; detecting, through a memory controller in the storage device, at least one of a data reading speed and a data writing speed of a memory module in the storage device under a normal working state in real time; querying a data table which records setting information corresponding to a plurality of candidate power states of the normal working state according to the at least one of the data reading speed and the data writing speed of the memory module detected by the memory controller in real time; instructing the storage device to operate at one of the candidate power states according to a query result of the data table, wherein the setting information reflects that the candidate power states comprises a first power state and a second power state, the first power state is configured to limit a total power consumption of the storage device to be no greater than a first percentage of a maximum power limit, the second power state is configured to limit the total power consumption to be no greater than a second percentage of the maximum power limit, and the first percentage is different from the second percentage. establishing a connection between a host system and a storage device; detecting, through a memory controller in the storage device, at least one of a data reading speed and a data writing speed of a memory module in the storage device under a normal working state in real time; querying a data table which records setting information corresponding to a plurality of candidate power states of the normal working state according to the at least one of the data reading speed and the data writing speed of the memory module detected by the memory controller in real time; instructing the storage device to operate at one of the candidate power states according to a query result of the data table, wherein the setting information reflects that the candidate power states comprises a first power state and a second power state, the first power state is configured to limit a total power consumption of the storage device to be no greater than a first percentage of a maximum power limit, the second power state is configured to limit the total power consumption to be no greater than a second percentage of the maximum power limit, and the first percentage is different from the second percentage. | Y
793 | 2026-09-22 | ipg260922.zip | 2026-09-27 11:35:51 | US12743236B2 | Lodestar Licensing Group LLC | XXXX_04 | Memory protocol | 1 . An apparatus, comprising: a non-volatile memory device; and circuitry coupled to the non-volatile memory device configured to: receive a read command that includes an address bit that provides an indication of a register that stores a priority associated with the read command to determine an order in which to return chunks of data associated with the read command; and execute the read command by sending a read ready signal to indicate a portion of data indicated by the address bit of the read command is ready to send. a non-volatile memory device; and circuitry coupled to the non-volatile memory device configured to: receive a read command that includes an address bit that provides an indication of a register that stores a priority associated with the read command to determine an order in which to return chunks of data associated with the read command; and execute the read command by sending a read ready signal to indicate a portion of data indicated by the address bit of the read command is ready to send. receive a read command that includes an address bit that provides an indication of a register that stores a priority associated with the read command to determine an order in which to return chunks of data associated with the read command; and execute the read command by sending a read ready signal to indicate a portion of data indicated by the address bit of the read command is ready to send. | Y
794 | 2026-09-22 | ipg260922.zip | 2026-09-27 11:35:51 | US12743241B2 | SUZHOU METABRAIN INTELLIGENT TECHNOLOGY CO., LTD.; Suzhou MetaBrain Intelligent Technology Co., Ltd. | XXXX_04 | Management method and management apparatus for hybrid memory system, device, and medium | 1 . A management method for a hybrid memory system, comprising: acquiring a write hotness value and an access hotness value of a currently accessed memory page; comparing the write hotness value with a specified write hotness threshold, and generating write hotness page migration flag information; comparing the access hotness value with a specified access hotness threshold, and generating access hotness page migration flag information; grouping a hybrid memory in the hybrid memory system, and generating memory page management information corresponding to the hybrid memory based on memory page information of all grouped memory banks; and determining whether the currently accessed memory page is a hot data page based on the write hotness page migration flag information, the access hotness page migration flag information, and current memory page management information corresponding to the currently accessed memory page, and performing data migration based on a preset cold and hot data page migration strategy; wherein the grouping a hybrid memory in the hybrid memory system, and generating memory page management information corresponding to the hybrid memory based on memory page information of all grouped memory banks comprises: dividing the hybrid memory in the hybrid memory system into a plurality of grouped memory banks based on a preset unified memory group capacity and a preset unified memory group memory ratio, and marshaling all the grouped memory banks; generating the memory page management information corresponding to the hybrid memory based on the memory page information of all the grouped memory banks; and acquiring programs in the system and specified grouped memory banks corresponding to the programs, and generating a memory group mapping relationship based on program calibration information of memory programs and grouped memory bank numbers of specified grouped memory banks corresponding to the memory programs. acquiring a write hotness value and an access hotness value of a currently accessed memory page; comparing the write hotness value with a specified write hotness threshold, and generating write hotness page migration flag information; comparing the access hotness value with a specified access hotness threshold, and generating access hotness page migration flag information; grouping a hybrid memory in the hybrid memory system, and generating memory page management information corresponding to the hybrid memory based on memory page information of all grouped memory banks; and determining whether the currently accessed memory page is a hot data page based on the write hotness page migration flag information, the access hotness page migration flag information, and current memory page management information corresponding to the currently accessed memory page, and performing data migration based on a preset cold and hot data page migration strategy; wherein the grouping a hybrid memory in the hybrid memory system, and generating memory page management information corresponding to the hybrid memory based on memory page information of all grouped memory banks comprises: dividing the hybrid memory in the hybrid memory system into a plurality of grouped memory banks based on a preset unified memory group capacity and a preset unified memory group memory ratio, and marshaling all the grouped memory banks; generating the memory page management information corresponding to the hybrid memory based on the memory page information of all the grouped memory banks; and acquiring programs in the system and specified grouped memory banks corresponding to the programs, and generating a memory group mapping relationship based on program calibration information of memory programs and grouped memory bank numbers of specified grouped memory banks corresponding to the memory programs. dividing the hybrid memory in the hybrid memory system into a plurality of grouped memory banks based on a preset unified memory group capacity and a preset unified memory group memory ratio, and marshaling all the grouped memory banks; generating the memory page management information corresponding to the hybrid memory based on the memory page information of all the grouped memory banks; and acquiring programs in the system and specified grouped memory banks corresponding to the programs, and generating a memory group mapping relationship based on program calibration information of memory programs and grouped memory bank numbers of specified grouped memory banks corresponding to the memory programs. | Y
795 | 2026-09-22 | ipg260922.zip | 2026-09-27 11:35:51 | US12743371B2 | Samsung Electronics Co., Ltd. | XXXX_04 | Input circuit, memory interface circuit and memory system | 1 . A memory system comprising: a buffer chip; a memory controller configured to transmit and receive a data strobe signal and a data signal to and from the buffer chip; and a plurality of non-volatile memory devices configured to transmit and receive the data strobe signal and the data signal to and from the buffer chip, each non-volatile memory device including a memory interface circuit comprising a plurality of data pins and a data strobe pin, each data pin connected to a corresponding data signal line, the data signal line configured to carry one of bit values for each bit position of the data signal, and the data strobe pin connected to a data strobe signal line configured to carry the data strobe signal, the memory interface circuit further including a plurality of input circuits, and each input circuit comprising a first input buffer connected to a corresponding data pin, a second input buffer connected to the data strobe pin, a repeater configured to delay an output signal of the first input buffer, a first loop configured to correct a voltage offset of each of the first input buffer and the second input buffer, and a second loop configured to correct a delay offset of the repeater. a buffer chip; a memory controller configured to transmit and receive a data strobe signal and a data signal to and from the buffer chip; and a plurality of non-volatile memory devices configured to transmit and receive the data strobe signal and the data signal to and from the buffer chip, each non-volatile memory device including a memory interface circuit comprising a plurality of data pins and a data strobe pin, each data pin connected to a corresponding data signal line, the data signal line configured to carry one of bit values for each bit position of the data signal, and the data strobe pin connected to a data strobe signal line configured to carry the data strobe signal, the memory interface circuit further including a plurality of input circuits, and each input circuit comprising a first input buffer connected to a corresponding data pin, a second input buffer connected to the data strobe pin, a repeater configured to delay an output signal of the first input buffer, a first loop configured to correct a voltage offset of each of the first input buffer and the second input buffer, and a second loop configured to correct a delay offset of the repeater. a first input buffer connected to a corresponding data pin, a second input buffer connected to the data strobe pin, a repeater configured to delay an output signal of the first input buffer, a first loop configured to correct a voltage offset of each of the first input buffer and the second input buffer, and a second loop configured to correct a delay offset of the repeater. | Y
796 | 2026-09-22 | ipg260922.zip | 2026-09-27 11:35:51 | US12743374B2 | SAMSUNG ELECTRONICS CO., LTD. | XXXX_04 | Storage device including nonvolatile memory device and operating method of storage device | 1 . A storage device comprising: a nonvolatile memory device comprising a plurality of memory cells forming a user area and a reserved area; and a controller configured to perform a write operation on at least one write unit included in the plurality of memory cells, and to perform an erase operation on at least one erase unit included in the plurality of memory cells, wherein the controller comprises an internal buffer, wherein the controller is configured to: receive a first write request including first data to be written into the user area from an external host device, store the first data in the internal buffer, perform a first backup operation by moving the first data from the internal buffer to a backup erase unit included in the reserved area, wherein the backup erase unit corresponds to a first cell type, after performing the first backup operation, adjust the internal buffer to correspond to the first cell type, receive a second write request including second data to be written into the user area from the external host device, store the second data in the internal buffer, perform a second backup operation by moving the second data from the internal buffer to the backup erase unit, and based on determining that a combined page size of the first data and the second data stored in the backup erase unit is equal to a target page size corresponding to a second cell type, migrate the first data and the second data from the backup erase unit to a target erase unit included in the user area, wherein the target erase unit corresponds to the second cell type. a nonvolatile memory device comprising a plurality of memory cells forming a user area and a reserved area; and a controller configured to perform a write operation on at least one write unit included in the plurality of memory cells, and to perform an erase operation on at least one erase unit included in the plurality of memory cells, wherein the controller comprises an internal buffer, wherein the controller is configured to: receive a first write request including first data to be written into the user area from an external host device, store the first data in the internal buffer, perform a first backup operation by moving the first data from the internal buffer to a backup erase unit included in the reserved area, wherein the backup erase unit corresponds to a first cell type, after performing the first backup operation, adjust the internal buffer to correspond to the first cell type, receive a second write request including second data to be written into the user area from the external host device, store the second data in the internal buffer, perform a second backup operation by moving the second data from the internal buffer to the backup erase unit, and based on determining that a combined page size of the first data and the second data stored in the backup erase unit is equal to a target page size corresponding to a second cell type, migrate the first data and the second data from the backup erase unit to a target erase unit included in the user area, wherein the target erase unit corresponds to the second cell type. receive a first write request including first data to be written into the user area from an external host device, store the first data in the internal buffer, perform a first backup operation by moving the first data from the internal buffer to a backup erase unit included in the reserved area, wherein the backup erase unit corresponds to a first cell type, after performing the first backup operation, adjust the internal buffer to correspond to the first cell type, receive a second write request including second data to be written into the user area from the external host device, store the second data in the internal buffer, perform a second backup operation by moving the second data from the internal buffer to the backup erase unit, and based on determining that a combined page size of the first data and the second data stored in the backup erase unit is equal to a target page size corresponding to a second cell type, migrate the first data and the second data from the backup erase unit to a target erase unit included in the user area, wherein the target erase unit corresponds to the second cell type. | Y
797 | 2026-09-22 | ipg260922.zip | 2026-09-27 11:35:51 | US12743393B2 | Samsung Electronics Co., Ltd. | XXXX_04 | Storage device including a plurality of interfaces, electronic device including storage device, and driving method of storage device | 1 . An electronic device, comprising: a plurality of processors; and a storage device, the storage device including a first storage interface connected to a first processor among the plurality of processors, a second storage interface connected to a second processor among the plurality of processors, a non-volatile memory, and an interface controller configured to control a connection relationship between the first storage interface, the second storage interface, and the non-volatile memory, wherein the first processor, the second processor, and the storage device are on a first substrate, wherein the storage device is configured to communicate with the first and second processors via different methods, such that the storage device is configured to communicate with the first processor according to a first method and to communicate with the second processor according to a second method different from the first method, wherein the first storage interface configured to receive first data from the first processor, wherein the second storage interface configured to receive second data from the second processor, and wherein the interface controller is configured to determine a processing order of the first data and the second data based on respective communication speeds of the first storage interface and the second storage interface. a plurality of processors; and a storage device, the storage device including a first storage interface connected to a first processor among the plurality of processors, a second storage interface connected to a second processor among the plurality of processors, a non-volatile memory, and an interface controller configured to control a connection relationship between the first storage interface, the second storage interface, and the non-volatile memory, a first storage interface connected to a first processor among the plurality of processors, a second storage interface connected to a second processor among the plurality of processors, a non-volatile memory, and an interface controller configured to control a connection relationship between the first storage interface, the second storage interface, and the non-volatile memory, wherein the first processor, the second processor, and the storage device are on a first substrate, wherein the storage device is configured to communicate with the first and second processors via different methods, such that the storage device is configured to communicate with the first processor according to a first method and to communicate with the second processor according to a second method different from the first method, wherein the first storage interface configured to receive first data from the first processor, wherein the second storage interface configured to receive second data from the second processor, and wherein the interface controller is configured to determine a processing order of the first data and the second data based on respective communication speeds of the first storage interface and the second storage interface. | Y
798 | 2026-09-22 | ipg260922.zip | 2026-09-27 11:35:51 | US12743401B2 | IntegrlT S.A./N.V.; IntegrIT S.A./N.V. | XXXX_04 | Construction of database schema models for database systems and REST API's | 1 . A method for constructing a database schema model by a user by means of a computer, comprising steps of: (a) providing a set of collections and optionally one or more relationships linking at least two collections of said set of collections, each collection of said set of collections being associated with a schema definition displayed by a respective single entity box on an entity relationship diagram on a graphical interface on said computer, and each collection comprising at least one object and/or one field; (b) editing one or more collections of said set of collections by means of said graphical user interface, each collection of the one or more collections associated with the schema definition displayed by the single entity box on the entity relationship diagram on the graphical interface on said computer and comprising the at least one object and/or one field; (c) automatically generating by means of said computer said schema model for a database or Application Programming Interface; wherein at least one collection of said of collections comprises a nested object comprising lower level nodes, each lower level node of said lower level nodes being displayed on said graphical user interface in the single entity box of the collection that comprises said nested object, wherein lower level nodes fields belonging to the nested object are displayed indented, said indentation being defined within the respective single entity box in the entity-relationship diagram on the graphical interface on said computer, wherein the at least one collection being displayed by the single entity box that comprises the nested object is associated with a single JavaScript Object Notation JSON) document or Binary JSON (BSON) document; wherein said database schema model is formatted according to any format or combination of formats selected from: JavaScript Object Notation (JSON) Schema, Binary JSON (BSON), YAML Ain′t Markup Language (YAML), Mongoose, RESTful API Modeling Language (RAML), Swagger, Apache AVRO, Parquet; and wherein a sequence among said lower level nodes fields in the nested object is identical to a sequence of corresponding fields in the single JSON document or Binary JSON document. (a) providing a set of collections and optionally one or more relationships linking at least two collections of said set of collections, each collection of said set of collections being associated with a schema definition displayed by a respective single entity box on an entity relationship diagram on a graphical interface on said computer, and each collection comprising at least one object and/or one field; (b) editing one or more collections of said set of collections by means of said graphical user interface, each collection of the one or more collections associated with the schema definition displayed by the single entity box on the entity relationship diagram on the graphical interface on said computer and comprising the at least one object and/or one field; (c) automatically generating by means of said computer said schema model for a database or Application Programming Interface; wherein at least one collection of said of collections comprises a nested object comprising lower level nodes, each lower level node of said lower level nodes being displayed on said graphical user interface in the single entity box of the collection that comprises said nested object, wherein lower level nodes fields belonging to the nested object are displayed indented, said indentation being defined within the respective single entity box in the entity-relationship diagram on the graphical interface on said computer, wherein the at least one collection being displayed by the single entity box that comprises the nested object is associated with a single JavaScript Object Notation JSON) document or Binary JSON (BSON) document; wherein said database schema model is formatted according to any format or combination of formats selected from: JavaScript Object Notation (JSON) Schema, Binary JSON (BSON), YAML Ain′t Markup Language (YAML), Mongoose, RESTful API Modeling Language (RAML), Swagger, Apache AVRO, Parquet; and wherein a sequence among said lower level nodes fields in the nested object is identical to a sequence of corresponding fields in the single JSON document or Binary JSON document. | Y
799 | 2026-09-22 | ipg260922.zip | 2026-09-27 11:35:51 | US12743471B1 | VAST DATA LTD. | XXXX_04 | Clustering in a storage system | 1 . A method for clustering and re-clustering in a storage system, the method comprises: generating, by one or more processing circuits of one or more compute nodes of the storage system, first clusters without executing similarity calculations regarding the members of the first clusters; randomly selecting, by the one or more processing circuits, a first number of sets of clusters of a plurality of clusters of a millions of clusters stored in the storage system, the plurality of clusters exhibit a spareness measure that exceeds a sparseness threshold; wherein the millions of clusters comprises the first clusters and second clusters, wherein each second cluster is generated based on at least similarities between members of the second cluster; for each set of clusters, calculating by the one or more processing circuits, a set re-clustering score that is based on (i) sparseness measure of each cluster of the set of clusters, and (ii) one or more inter-clusters relationship measure indicative of spatial relationships between the clusters of the set of clusters; identifying, by the one or more processing circuits and based on set re-clustering scores of the first number of sets of clusters, one or more sets of clusters to be re-clustered; re-clustering, by the one or more processing circuits, each one of the one or more sets of clusters to provide updated second clusters; and storing the updated second clusters in non-volatile memory units of the storage system. generating, by one or more processing circuits of one or more compute nodes of the storage system, first clusters without executing similarity calculations regarding the members of the first clusters; randomly selecting, by the one or more processing circuits, a first number of sets of clusters of a plurality of clusters of a millions of clusters stored in the storage system, the plurality of clusters exhibit a spareness measure that exceeds a sparseness threshold; wherein the millions of clusters comprises the first clusters and second clusters, wherein each second cluster is generated based on at least similarities between members of the second cluster; for each set of clusters, calculating by the one or more processing circuits, a set re-clustering score that is based on (i) sparseness measure of each cluster of the set of clusters, and (ii) one or more inter-clusters relationship measure indicative of spatial relationships between the clusters of the set of clusters; identifying, by the one or more processing circuits and based on set re-clustering scores of the first number of sets of clusters, one or more sets of clusters to be re-clustered; re-clustering, by the one or more processing circuits, each one of the one or more sets of clusters to provide updated second clusters; and storing the updated second clusters in non-volatile memory units of the storage system. | Y
800 | 2026-09-22 | ipg260922.zip | 2026-09-27 11:35:51 | US12744065B2 | Micron Technology, Inc. | XXXX_04 | Signal retiming within memory systems | 1 . A method comprising: training a timing flip-flop circuit positioned between a controller and a memory resource; providing a plurality of data signals and a plurality of clock signals to the timing flip-flop circuit to generate a plurality of output clock signals and a plurality of output data signals; serializing the plurality of output clock signals and the plurality of output data signals, wherein serializing the plurality of output clock signals and the plurality of output data signals further comprises decoupling a timing budget between the controller and the memory resource; and providing the serialized plurality of output clock signals and the serialized plurality of output data signals to one of the controllers or the memory resources. training a timing flip-flop circuit positioned between a controller and a memory resource; providing a plurality of data signals and a plurality of clock signals to the timing flip-flop circuit to generate a plurality of output clock signals and a plurality of output data signals; serializing the plurality of output clock signals and the plurality of output data signals, wherein serializing the plurality of output clock signals and the plurality of output data signals further comprises decoupling a timing budget between the controller and the memory resource; and providing the serialized plurality of output clock signals and the serialized plurality of output data signals to one of the controllers or the memory resources. | Y
801 | 2026-09-22 | ipg260922.zip | 2026-09-27 11:35:51 | US12744084B2 | STMicroelectronics International N.V. | XXXX_04 | Method for reading a multi-level non-volatile memory device, in particular a phase-change memory device, and multi-level non-volatile memory device | 1 . A method for managing operation of a multi-level non-volatile memory cell, the multi-level non-volatile memory cell comprising a phase-change type memory cell having N levels, N being even and greater than two, corresponding respectively to N logical data values that can be stored in the multi-level non-volatile memory cell and to N corresponding read current ranges, the method comprising: reading the multi-level non-volatile memory cell by performing successive comparisons of a read current output by the multi-level non-volatile memory cell on a read bit line with reference currents selected from a set of N−1 reference currents having values respectively lying between two different successive ranges using a dichotomous algorithm starting with a reference current having a median value; and generating the reference currents by: providing a reference memory cell connected to a reference bit line, the reference memory cell comprising a phase-change type memory cell that is structurally identical to the multi-level non-volatile memory cell; placing the reference memory cell in a SET state; and applying a plurality of different reference voltages to the reference bit line to cause the reference memory cell to correspondingly generate the reference currents. reading the multi-level non-volatile memory cell by performing successive comparisons of a read current output by the multi-level non-volatile memory cell on a read bit line with reference currents selected from a set of N−1 reference currents having values respectively lying between two different successive ranges using a dichotomous algorithm starting with a reference current having a median value; and generating the reference currents by: providing a reference memory cell connected to a reference bit line, the reference memory cell comprising a phase-change type memory cell that is structurally identical to the multi-level non-volatile memory cell; placing the reference memory cell in a SET state; and applying a plurality of different reference voltages to the reference bit line to cause the reference memory cell to correspondingly generate the reference currents. providing a reference memory cell connected to a reference bit line, the reference memory cell comprising a phase-change type memory cell that is structurally identical to the multi-level non-volatile memory cell; placing the reference memory cell in a SET state; and applying a plurality of different reference voltages to the reference bit line to cause the reference memory cell to correspondingly generate the reference currents. | Y
802 | 2026-09-22 | ipg260922.zip | 2026-09-27 11:35:51 | US12744085B2 | MACRONIX INTERNATIONAL CO., LTD. | XXXX_01 | Cam cell, cam device and operation method thereof, and method for searching and comparing data | 1 . A content addressable memory (CAM) device, comprising: a plurality of CAM cell strings, wherein each of the CAM cell strings comprises a plurality of CAM cells, each of the CAM cells comprises a plurality of serial-coupled flash memory cells, and individual storage data of each of the CAM cell strings is related to a portion of a reference string data; a word line decoder and driver configured to provide a plurality of search voltage to the CAM cells, wherein in a plurality of comparison rounds, the word line decoder and driver determines the search voltages applied on the CAM cells according to a data read; a plurality of matching lines coupled to the CAM cells; a plurality of sense counting circuits coupled to the matching lines; and a decoder coupled to the sense counting circuits; wherein in the comparison rounds, when the search voltages are applied on the CAM cells, the sense counting circuits sense and count a plurality of matching currents on the matching lines to generate a plurality of counting results; and the decoder determines whether the data read matches the reference string data according to the counting results of the sense counting circuits; when the storage data is selected among a plurality of predetermined storage data, a first threshold voltage of the first flash memory cell and a second threshold voltage of the second flash memory cell are selected among a maximum threshold voltage value or a minimum threshold voltage value, or the first threshold voltage and the second threshold voltage both are greater than or equivalent to the maximum threshold voltage value. a plurality of CAM cell strings, wherein each of the CAM cell strings comprises a plurality of CAM cells, each of the CAM cells comprises a plurality of serial-coupled flash memory cells, and individual storage data of each of the CAM cell strings is related to a portion of a reference string data; a word line decoder and driver configured to provide a plurality of search voltage to the CAM cells, wherein in a plurality of comparison rounds, the word line decoder and driver determines the search voltages applied on the CAM cells according to a data read; a plurality of matching lines coupled to the CAM cells; a plurality of sense counting circuits coupled to the matching lines; and a decoder coupled to the sense counting circuits; wherein in the comparison rounds, when the search voltages are applied on the CAM cells, the sense counting circuits sense and count a plurality of matching currents on the matching lines to generate a plurality of counting results; and the decoder determines whether the data read matches the reference string data according to the counting results of the sense counting circuits; when the storage data is selected among a plurality of predetermined storage data, a first threshold voltage of the first flash memory cell and a second threshold voltage of the second flash memory cell are selected among a maximum threshold voltage value or a minimum threshold voltage value, or the first threshold voltage and the second threshold voltage both are greater than or equivalent to the maximum threshold voltage value. | Y
803 | 2026-09-22 | ipg260922.zip | 2026-09-27 11:35:51 | US12744086B2 | NEO Semiconductor, Inc. | XXXX_01 | 3D cell and array structures | 1 . A memory cell array structure, comprising: a plurality of memory cells organized into a plurality of rows and columns, wherein each memory cell is configured to generate a cell current based on a received input signal and stored data; a plurality of input lines, wherein each input line is connected to memory cells in a selected row, and wherein the plurality of input lines form a plurality of input line groups; a plurality of output lines, wherein each output line is connected to memory cells in a selected column, and wherein the plurality of output lines form a plurality of output line groups; a selector configured to sequentially select the input line groups to limit a number of selected memory cells per output line in an output line group; a multiplexer having multiplexer inputs and multiplexer outputs, wherein the multiplexer inputs are connected to the output line groups, wherein the multiplexer is configured to sequentially select which of the output line groups are connected to the multiplexer outputs; neuron circuits connected to the multiplexer outputs, wherein the neuron circuits are configured to convert a summation of cell currents in a selected output line group into digital data; and wherein the memory cell array simulates a neural network in which the plurality of input lines simulate input layer neurons of the neural network, and the plurality of output lines simulate output layer neurons of the neural network. a plurality of memory cells organized into a plurality of rows and columns, wherein each memory cell is configured to generate a cell current based on a received input signal and stored data; a plurality of input lines, wherein each input line is connected to memory cells in a selected row, and wherein the plurality of input lines form a plurality of input line groups; a plurality of output lines, wherein each output line is connected to memory cells in a selected column, and wherein the plurality of output lines form a plurality of output line groups; a selector configured to sequentially select the input line groups to limit a number of selected memory cells per output line in an output line group; a multiplexer having multiplexer inputs and multiplexer outputs, wherein the multiplexer inputs are connected to the output line groups, wherein the multiplexer is configured to sequentially select which of the output line groups are connected to the multiplexer outputs; neuron circuits connected to the multiplexer outputs, wherein the neuron circuits are configured to convert a summation of cell currents in a selected output line group into digital data; and wherein the memory cell array simulates a neural network in which the plurality of input lines simulate input layer neurons of the neural network, and the plurality of output lines simulate output layer neurons of the neural network. | Y
804 | 2026-09-22 | ipg260922.zip | 2026-09-27 11:35:51 | US12744090B2 | Sandisk Technologies, Inc. | XXXX_04 | Non-volatile memory with location dependent bitline voltage during program-verify for current sensing compensation | 1 . A non-volatile storage apparatus, comprising: a plurality of non-volatile memory cells, the plurality of non-volatile memory cells include a first memory cell; a first bit line connected the plurality of non-volatile memory cells including the first memory cell; and a control circuit connected to the plurality of non-volatile memory cells and the first bit line, the control circuit includes a bit line driver connected to the first bit line, the control circuit is configured to: apply location dependent bit line voltages to the first bit line connected to the plurality of non-volatile memory cells during separate program-verify processes for the plurality of non-volatile memory cells, and apply a second bit line voltage to the first bit line during read processes for the plurality of non-volatile memory cells, the location dependent bit line voltages are all lower in voltage magnitude than the second bit line voltage, the location dependent bit line voltages are different in voltage magnitude for different locations based on distance from the bit line driver. a plurality of non-volatile memory cells, the plurality of non-volatile memory cells include a first memory cell; a first bit line connected the plurality of non-volatile memory cells including the first memory cell; and a control circuit connected to the plurality of non-volatile memory cells and the first bit line, the control circuit includes a bit line driver connected to the first bit line, the control circuit is configured to: apply location dependent bit line voltages to the first bit line connected to the plurality of non-volatile memory cells during separate program-verify processes for the plurality of non-volatile memory cells, and apply a second bit line voltage to the first bit line during read processes for the plurality of non-volatile memory cells, the location dependent bit line voltages are all lower in voltage magnitude than the second bit line voltage, the location dependent bit line voltages are different in voltage magnitude for different locations based on distance from the bit line driver. apply location dependent bit line voltages to the first bit line connected to the plurality of non-volatile memory cells during separate program-verify processes for the plurality of non-volatile memory cells, and apply a second bit line voltage to the first bit line during read processes for the plurality of non-volatile memory cells, the location dependent bit line voltages are all lower in voltage magnitude than the second bit line voltage, the location dependent bit line voltages are different in voltage magnitude for different locations based on distance from the bit line driver. | Y
805 | 2026-09-22 | ipg260922.zip | 2026-09-27 11:35:51 | US12744096B2 | SAMSUNG ELECTRONICS CO., LTD. | XXXX_01 | Nonvolatile memory device and operating method based on program execution and/or erase execution time | 1 . A storage device comprising: a NAND flash memory device configured to receive a command and an address for a write operation or an erase operation via command-address pins, transmit and receive write data or read data via data pins, and generate degeneration information indicating at least one of a program execution time required to perform the write operation and an erase execution time required to perform the erase operation; and a storage controller configured to receive the degeneration information from the NAND flash memory device, and control the NAND flash memory device to adjust at least one of a program voltage of the write operation and an erase voltage of the erase operation based on the degeneration information, wherein the storage controller is configured to adjust the program voltage to a first voltage level based on the program execution time indicated by the degeneration information being within a first interval, and adjust the program voltage to a second voltage level different from the first voltage level based on the program execution time indicated by the degeneration information being within a second interval different from the first interval. a NAND flash memory device configured to receive a command and an address for a write operation or an erase operation via command-address pins, transmit and receive write data or read data via data pins, and generate degeneration information indicating at least one of a program execution time required to perform the write operation and an erase execution time required to perform the erase operation; and a storage controller configured to receive the degeneration information from the NAND flash memory device, and control the NAND flash memory device to adjust at least one of a program voltage of the write operation and an erase voltage of the erase operation based on the degeneration information, wherein the storage controller is configured to adjust the program voltage to a first voltage level based on the program execution time indicated by the degeneration information being within a first interval, and adjust the program voltage to a second voltage level different from the first voltage level based on the program execution time indicated by the degeneration information being within a second interval different from the first interval. | Y
806 | 2026-09-22 | ipg260922.zip | 2026-09-27 11:35:51 | US12744099B2 | Sandisk Technologies, Inc. | XXXX_02 | Unmatched data path delay compensation for non-volatile memory | 1 . A non-volatile memory system, comprising: a plurality of non-volatile memory dies; and a non-volatile memory controller comprising: a transmitter circuit connected to the plurality of non-volatile memory dies, the transmitter circuit configured to: maintain, for each of the memory dies, a corresponding one of a plurality of delay values; select one of the memory dies for a data transfer; transmit a sequence of data values to the selected memory die; transmit a clock signal to the selected memory die for latching the data values of the sequence; and introduce a corresponding relative delay between the clock signal and the sequence of data values based on the corresponding delay value of the selected memory die. a plurality of non-volatile memory dies; and a non-volatile memory controller comprising: a transmitter circuit connected to the plurality of non-volatile memory dies, the transmitter circuit configured to: maintain, for each of the memory dies, a corresponding one of a plurality of delay values; select one of the memory dies for a data transfer; transmit a sequence of data values to the selected memory die; transmit a clock signal to the selected memory die for latching the data values of the sequence; and introduce a corresponding relative delay between the clock signal and the sequence of data values based on the corresponding delay value of the selected memory die. a transmitter circuit connected to the plurality of non-volatile memory dies, the transmitter circuit configured to: maintain, for each of the memory dies, a corresponding one of a plurality of delay values; select one of the memory dies for a data transfer; transmit a sequence of data values to the selected memory die; transmit a clock signal to the selected memory die for latching the data values of the sequence; and introduce a corresponding relative delay between the clock signal and the sequence of data values based on the corresponding delay value of the selected memory die. maintain, for each of the memory dies, a corresponding one of a plurality of delay values; select one of the memory dies for a data transfer; transmit a sequence of data values to the selected memory die; transmit a clock signal to the selected memory die for latching the data values of the sequence; and introduce a corresponding relative delay between the clock signal and the sequence of data values based on the corresponding delay value of the selected memory die. | Y
807 | 2026-09-22 | ipg260922.zip | 2026-09-27 11:35:51 | US12744520B2 | XXXX Corporation | XXXX_05 | Semiconductor integrated circuit and memory system | 1 . A semiconductor integrated circuit comprising: a first pulse generator that generates a first pulse signal based on a first signal, and a second pulse signal that is an inverted signal of the first pulse signal; a second pulse generator that generates a third pulse signal based on a second signal, and a fourth pulse signal that is an inverted signal of the third pulse signal; a first inversion buffer that outputs a third signal from a first node, based on inputs of the first pulse signal and the third pulse signal; and a second inversion buffer that outputs a fourth signal from a second node, based on inputs of the second pulse signal and the fourth pulse signal, wherein, when a logic level of the first pulse signal changes from a first logic level to a second logic level different from the first logic level, the first inversion buffer changes a logic level of the third signal from the second logic level to the first logic level, and, when a logic level of the third pulse signal changes from the second logic level to the first logic level, the first inversion buffer changes the logic level of the third signal from the first logic level to the second logic level, and, when a logic level of the second pulse signal changes from the second logic level to the first logic level, the second inversion buffer changes a logic level of the fourth signal from the first logic level to the second logic level, and, when a logic level of the fourth pulse signal changes from the first logic level to the second logic level, the second inversion buffer changes the logic level of the fourth signal from the second logic level to the first logic level. a first pulse generator that generates a first pulse signal based on a first signal, and a second pulse signal that is an inverted signal of the first pulse signal; a second pulse generator that generates a third pulse signal based on a second signal, and a fourth pulse signal that is an inverted signal of the third pulse signal; a first inversion buffer that outputs a third signal from a first node, based on inputs of the first pulse signal and the third pulse signal; and a second inversion buffer that outputs a fourth signal from a second node, based on inputs of the second pulse signal and the fourth pulse signal, wherein, when a logic level of the first pulse signal changes from a first logic level to a second logic level different from the first logic level, the first inversion buffer changes a logic level of the third signal from the second logic level to the first logic level, and, when a logic level of the third pulse signal changes from the second logic level to the first logic level, the first inversion buffer changes the logic level of the third signal from the first logic level to the second logic level, and, when a logic level of the second pulse signal changes from the second logic level to the first logic level, the second inversion buffer changes a logic level of the fourth signal from the first logic level to the second logic level, and, when a logic level of the fourth pulse signal changes from the first logic level to the second logic level, the second inversion buffer changes the logic level of the fourth signal from the second logic level to the first logic level. | Y
808 | 2026-09-29 | ipg260929.zip | 2026-10-05 16:38:44 | US12748527B2 | Dell Products L.P. | XXXX_04 | SDS-enabled disaggregated infrastructure direct I/O execution system | 1 . A Software-Defined Storage (SDS)-enabled disaggregated infrastructure direct Input/Output (I/O) execution system, comprising: a computing system that provides a host; a storage system that provides an SDS storage cluster and that is coupled to the computing system via a network; and a Software-Defined Storage (SDS) subsystem that is coupled to each of the computing system and the storage system via the network, wherein the SDS subsystem is configured to: receive, from the computing system via the network, an Input/Output (I/O) command that is directed to one or more logical storage spaces in the SDS storage cluster provided by the storage system and that includes computing system remote direct memory access information; translate the one or more logical storage spaces in the SDS storage cluster to which the I/O command is directed to one or more physical storage spaces in the storage system, and generate a translated I/O command directed to the one or more one or more physical storage spaces in the storage system; and provide the translated I/O command along with the computing system remote direct memory access information via the network to the storage system to cause the storage system to execute the translated I/O command directly with the computing system via the network using the computing system remote direct memory access information. a computing system that provides a host; a storage system that provides an SDS storage cluster and that is coupled to the computing system via a network; and a Software-Defined Storage (SDS) subsystem that is coupled to each of the computing system and the storage system via the network, wherein the SDS subsystem is configured to: receive, from the computing system via the network, an Input/Output (I/O) command that is directed to one or more logical storage spaces in the SDS storage cluster provided by the storage system and that includes computing system remote direct memory access information; translate the one or more logical storage spaces in the SDS storage cluster to which the I/O command is directed to one or more physical storage spaces in the storage system, and generate a translated I/O command directed to the one or more one or more physical storage spaces in the storage system; and provide the translated I/O command along with the computing system remote direct memory access information via the network to the storage system to cause the storage system to execute the translated I/O command directly with the computing system via the network using the computing system remote direct memory access information. receive, from the computing system via the network, an Input/Output (I/O) command that is directed to one or more logical storage spaces in the SDS storage cluster provided by the storage system and that includes computing system remote direct memory access information; translate the one or more logical storage spaces in the SDS storage cluster to which the I/O command is directed to one or more physical storage spaces in the storage system, and generate a translated I/O command directed to the one or more one or more physical storage spaces in the storage system; and provide the translated I/O command along with the computing system remote direct memory access information via the network to the storage system to cause the storage system to execute the translated I/O command directly with the computing system via the network using the computing system remote direct memory access information. | Y
809 | 2026-09-29 | ipg260929.zip | 2026-10-05 16:38:44 | US12748533B2 | Silicon Motion, Inc. | XXXX_04 | Data storage device and decoding combination selecting method | 1 . A decoding combination selecting method of a data storage device, the data storage device comprising a non-volatile memory and a processing circuit, the non-volatile memory comprising a plurality of blocks, each block comprising a plurality of pages, and a decoding combination selecting method being executed by the processing circuit to comprise: periodically reading a page in the non-volatile memory to update state parameters of a first block comprising the page in a block state table; and selecting one of a plurality of decoding combinations based on the state parameters of the first block in the block state table to decode the first block; wherein the state parameters comprise a charge leakage degree value, a potential offset degree value, a first offset voltage and a second offset voltage, and a first bit number and a second bit number respectively corresponding to the first offset voltage and the second offset voltage. periodically reading a page in the non-volatile memory to update state parameters of a first block comprising the page in a block state table; and selecting one of a plurality of decoding combinations based on the state parameters of the first block in the block state table to decode the first block; wherein the state parameters comprise a charge leakage degree value, a potential offset degree value, a first offset voltage and a second offset voltage, and a first bit number and a second bit number respectively corresponding to the first offset voltage and the second offset voltage. | Y
810 | 2026-09-29 | ipg260929.zip | 2026-10-05 16:38:44 | US12748541B2 | Samsung Electronics Co., Ltd. | XXXX_04 | Method for managing virtual zone | 1 . A storage device comprising: a non-volatile memory including a plurality of blocks; and a storage controller configured to divide the plurality of blocks into a plurality of zones, determine a first zone of the plurality of zones corresponding to a logical address received from a host, based on a bit value of the logical address, map the logical address to a physical address corresponding to a first block in the first zone, and replace at least one of the logical address or the first block with a logical address or a block of a second zone of the plurality of zones, the second zone different from the first zone. a non-volatile memory including a plurality of blocks; and a storage controller configured to divide the plurality of blocks into a plurality of zones, determine a first zone of the plurality of zones corresponding to a logical address received from a host, based on a bit value of the logical address, map the logical address to a physical address corresponding to a first block in the first zone, and replace at least one of the logical address or the first block with a logical address or a block of a second zone of the plurality of zones, the second zone different from the first zone. | Y
811 | 2026-09-29 | ipg260929.zip | 2026-10-05 16:38:44 | US12748549B2 | XXXX CORPORATION; XXXX Corporation | XXXX_04 | Non-volatile storage device offloading of host tasks | 1 . A method, comprising: grouping a plurality of non-volatile memory devices into at least one first group and at least one other group of first non-volatile memory devices, wherein host data is divided among each of the plurality of non-volatile memory devices and the at least one first group and the at least one other group are configured to independently perform an operation on the divided host data; selecting a first leader device, from the first non-volatile memory devices, in each of the at least one first group and at least one other group, wherein each of the plurality of non-volatile memory devices is assigned a numerical identifier, and wherein selecting is performed based on a numerical comparison between the numerical identifiers of each of the first non-volatile memory devices in each of the at least one first group and at least one other group; and determining, by a controller of the first leader device in each of the at least one first group and at least one other group, first result data by obtaining data from the first leader device and by transferring first data from at least one of the first non-volatile memory devices in the at least one first group and the at least one other group to the first leader device respective to each group and performing the operation to form the first result data at the first leader device respective to each group by combining together the obtained data from the first leader device and the transferred first data from the at least one of the first non-volatile memory devices. | Y
812 | 2026-09-29 | ipg260929.zip | 2026-10-05 16:38:44 | US12748551B2 | Samsung Electronics Co., Ltd. | XXXX_04 | Storage device set including storage device and reconfigurable logic chip, and storage system including storage device set | 1 . A method of operating a storage configured to communicate with a host via a first port and communicate with a reconfigurable logic chip via a second port such that the reconfigurable logic chip is only indirectly connected to the host via the storage, the method comprising: receiving, via the first port of the storage, a host command from the host, the host command including a data processing request; storing, in a non-volatile memory included in the storage, non-encrypted data received from the host via the first port of the storage; reading the non-encrypted data stored in the non-volatile memory included in the storage; encrypting the read non-encrypted data to generate encrypted input data; transmitting, via the second port of the storage, the encrypted input data and a first command to the reconfigurable logic chip, the first command commanding data processing with respect to the encrypted input data; and receiving, via the second port of the storage, encrypted processed data from the reconfigurable logic chip. receiving, via the first port of the storage, a host command from the host, the host command including a data processing request; storing, in a non-volatile memory included in the storage, non-encrypted data received from the host via the first port of the storage; reading the non-encrypted data stored in the non-volatile memory included in the storage; encrypting the read non-encrypted data to generate encrypted input data; transmitting, via the second port of the storage, the encrypted input data and a first command to the reconfigurable logic chip, the first command commanding data processing with respect to the encrypted input data; and receiving, via the second port of the storage, encrypted processed data from the reconfigurable logic chip. | Y
813 | 2026-09-29 | ipg260929.zip | 2026-10-05 16:38:44 | US12748556B2 | SK Hynix NAND Product Solutions Corp. | XXXX_02 | Interleaving foggy-fine programming in memory devices | 1 . A method for implement memory write operations, comprising: at a memory system including a controller and non-volatile memory storing data, the non-volatile memory further including a first memory block and a second memory block, successively: performing a first batch of foggy programming operations on a plurality of first memory pages that are located at an end of the first memory block; opening the second memory block having a plurality of second memory pages that are located at a start of the second memory block; and after the first batch of foggy programming operations, alternatingly, performing a first batch of fine programming operations on the plurality of first memory pages and performing a second batch of foggy programming operations on the plurality of second memory pages, wherein a memory access throughput is measured by a number of input/output operations per second (IOPS) corresponding to one or more queues of I/O access operations implemented by the memory system in response to requests of a host device, and a variation of the memory access throughput is less than a throughput variation threshold. at a memory system including a controller and non-volatile memory storing data, the non-volatile memory further including a first memory block and a second memory block, successively: performing a first batch of foggy programming operations on a plurality of first memory pages that are located at an end of the first memory block; opening the second memory block having a plurality of second memory pages that are located at a start of the second memory block; and after the first batch of foggy programming operations, alternatingly, performing a first batch of fine programming operations on the plurality of first memory pages and performing a second batch of foggy programming operations on the plurality of second memory pages, performing a first batch of foggy programming operations on a plurality of first memory pages that are located at an end of the first memory block; opening the second memory block having a plurality of second memory pages that are located at a start of the second memory block; and after the first batch of foggy programming operations, alternatingly, performing a first batch of fine programming operations on the plurality of first memory pages and performing a second batch of foggy programming operations on the plurality of second memory pages, wherein a memory access throughput is measured by a number of input/output operations per second (IOPS) corresponding to one or more queues of I/O access operations implemented by the memory system in response to requests of a host device, and a variation of the memory access throughput is less than a throughput variation threshold. | Y
814 | 2026-09-29 | ipg260929.zip | 2026-10-05 16:38:44 | US12748661B2 | Micron Technology, Inc. | XXXX_04 | Tracking latch upset events using a trim register | 1 . A method, comprising: reading static trim data from a static trim register in a non-volatile memory device; reading dynamic trim data from a dynamic trim register in the non-volatile memory device; generating parity data for the static trim data and the dynamic trim data; storing the parity data in the static trim register; and subsequent to the generation and storage of the parity data: re-reading the static trim data from the static trim register and the dynamic trim data from the dynamic trim register; generating additional parity data; comparing the parity data to the additional parity data; and in response to the parity data matching the additional parity data, determining that the static trim data and the dynamic trim data are valid. reading static trim data from a static trim register in a non-volatile memory device; reading dynamic trim data from a dynamic trim register in the non-volatile memory device; generating parity data for the static trim data and the dynamic trim data; storing the parity data in the static trim register; and subsequent to the generation and storage of the parity data: re-reading the static trim data from the static trim register and the dynamic trim data from the dynamic trim register; generating additional parity data; comparing the parity data to the additional parity data; and in response to the parity data matching the additional parity data, determining that the static trim data and the dynamic trim data are valid. re-reading the static trim data from the static trim register and the dynamic trim data from the dynamic trim register; generating additional parity data; comparing the parity data to the additional parity data; and in response to the parity data matching the additional parity data, determining that the static trim data and the dynamic trim data are valid. | Y
815 | 2026-09-29 | ipg260929.zip | 2026-10-05 16:38:44 | US12748693B2 | SAMSUNG ELECTRONICS CO., LTD. | XXXX_04 | Storage device, method of operating storage device, and storage system including the storage device | 1 . A storage device comprising: a non-volatile memory device comprising a user area including a plurality of first memory blocks, and a meta area comprising an address mapping table including address mapping information for the plurality of first memory blocks and a meta data mapping table including meta data for the address mapping table, wherein the address mapping table includes a sub-address mapping table, and the meta data mapping table includes meta data for the sub-address mapping table; and a storage controller configured to update at least one of the meta data to perform a first update operation and address mapping information of the sub-address mapping table to perform a second update operation within the storage controller, and flush the meta data for the sub-address mapping table into the meta area based on the first update operation in response to a boost flag bit indicating the sub-address mapping table is boosted, wherein the sub-address mapping table is program-skipped in a flush operation. a non-volatile memory device comprising a user area including a plurality of first memory blocks, and a meta area comprising an address mapping table including address mapping information for the plurality of first memory blocks and a meta data mapping table including meta data for the address mapping table, wherein the address mapping table includes a sub-address mapping table, and the meta data mapping table includes meta data for the sub-address mapping table; and a storage controller configured to update at least one of the meta data to perform a first update operation and address mapping information of the sub-address mapping table to perform a second update operation within the storage controller, and flush the meta data for the sub-address mapping table into the meta area based on the first update operation in response to a boost flag bit indicating the sub-address mapping table is boosted, wherein the sub-address mapping table is program-skipped in a flush operation. | Y
816 | 2026-09-29 | ipg260929.zip | 2026-10-05 16:38:44 | US12748696B2 | XXXX CORPORATION; XXXX Corporation | XXXX_02 | Optimized garbage collection | 1 . A method for writing data to a solid-state drive (SSD) configured to store data in a plurality of memory dies each comprising a plurality of memory blocks, the plurality of memory blocks logically organized as a plurality of superblocks, the method performed by a controller in communication with the plurality of memory dies, and comprising: associating a superblock of the plurality of superblocks with a data stream of a plurality of data streams received via a write command from a host interface; writing the data stream to the memory blocks of the associated superblock in response to the write command; identifying, further in response to the write command, the associated superblock as a bad superblock for garbage collection when it is determined that the write command does not satisfy a predetermined criteria; and performing a targeted garbage collection only on the memory blocks of certain of the plurality of superblocks that have been identified as bad superblocks wherein the targeted garbage collection excludes memory blocks of other of the plurality of superblocks that have not been identified as bad superblocks. associating a superblock of the plurality of superblocks with a data stream of a plurality of data streams received via a write command from a host interface; writing the data stream to the memory blocks of the associated superblock in response to the write command; identifying, further in response to the write command, the associated superblock as a bad superblock for garbage collection when it is determined that the write command does not satisfy a predetermined criteria; and performing a targeted garbage collection only on the memory blocks of certain of the plurality of superblocks that have been identified as bad superblocks wherein the targeted garbage collection excludes memory blocks of other of the plurality of superblocks that have not been identified as bad superblocks. | Y
817 | 2026-09-29 | ipg260929.zip | 2026-10-05 16:38:44 | US12748710B2 | SAMSUNG ELECTRONICS CO., LTD. | XXXX_02 | Slave device communicating with master device, and operation method thereof | 1 . A method of operating a slave device configured to communicate with a master device and to store a plurality of status flags respectively corresponding to a plurality of device status records, the method comprising: receiving a first device status request from the master device; determining a packet capacity of a first device status response based on whether each status flag of the plurality of status flags has a first value; generating the first device status response in response to the first device status request; and transmitting the first device status response to the master device. receiving a first device status request from the master device; determining a packet capacity of a first device status response based on whether each status flag of the plurality of status flags has a first value; generating the first device status response in response to the first device status request; and transmitting the first device status response to the master device. | Y
818 | 2026-09-29 | ipg260929.zip | 2026-10-05 16:38:44 | US12748758B2 | Oracle International Corporation | XXXX_04 | Applying topological graph changes | 1 . A computer-implemented method comprising: receiving a query having a particular data manipulation language (DML) instruction to execute at a database management system (DBMS), the particular DML instruction referencing a particular object change to a particular object stored in non-volatile memory at the DBMS; determining that the particular object change, indicated by the particular DML instruction, causes a graph change to an in-memory graph that is stored in volatile memory and is based, at least in part, on the particular object; wherein source and destination pair vertices of the in-memory graph are data elements related to one another by a data relationship of corresponding data items of one or more objects stored in the non-volatile memory at the DBMS; completing execution of the query, including executing the particular DML instruction, by a first set of processes, at least by: performing the particular object change to the particular object in the non-volatile memory without performing the graph change to the in-memory graph in the volatile memory, and generating and associating the particular object change with a graph change indication; in response to receiving a graph operation on the in-memory graph, performing, by a second set of processes, different from the first set of processes, the graph operation at least by: based at least in part on the graph change indication, determining that the graph change is to be performed for the in-memory graph in the volatile memory: performing one or more operations to reflect the graph change to the in-memory graph in the volatile memory. receiving a query having a particular data manipulation language (DML) instruction to execute at a database management system (DBMS), the particular DML instruction referencing a particular object change to a particular object stored in non-volatile memory at the DBMS; determining that the particular object change, indicated by the particular DML instruction, causes a graph change to an in-memory graph that is stored in volatile memory and is based, at least in part, on the particular object; wherein source and destination pair vertices of the in-memory graph are data elements related to one another by a data relationship of corresponding data items of one or more objects stored in the non-volatile memory at the DBMS; completing execution of the query, including executing the particular DML instruction, by a first set of processes, at least by: performing the particular object change to the particular object in the non-volatile memory without performing the graph change to the in-memory graph in the volatile memory, and generating and associating the particular object change with a graph change indication; performing the particular object change to the particular object in the non-volatile memory without performing the graph change to the in-memory graph in the volatile memory, and generating and associating the particular object change with a graph change indication; in response to receiving a graph operation on the in-memory graph, performing, by a second set of processes, different from the first set of processes, the graph operation at least by: based at least in part on the graph change indication, determining that the graph change is to be performed for the in-memory graph in the volatile memory: performing one or more operations to reflect the graph change to the in-memory graph in the volatile memory. based at least in part on the graph change indication, determining that the graph change is to be performed for the in-memory graph in the volatile memory: performing one or more operations to reflect the graph change to the in-memory graph in the volatile memory. | Y
819 | 2026-09-29 | ipg260929.zip | 2026-10-05 16:38:44 | US12748759B2 | Samsung Electronics Co., Ltd. | XXXX_04 | System and method for processing data using a storage device including a processing circuit | 1 . A system, comprising: a non-volatile storage device, comprising: a non-volatile memory device storing data in an object portion; and a processing circuit, a non-volatile storage device, comprising: a non-volatile memory device storing data in an object portion; and a processing circuit, wherein the processing circuit of the non-volatile storage device is configured: to receive a query; and to execute the query on the data in a first part of the object portion, the object portion corresponding to a column of a table, the processing circuit of the non-volatile storage device is configured: to receive a query; and to execute the query on the data in a first part of the object portion, the object portion corresponding to a column of a table, to receive a query; and to execute the query on the data in a first part of the object portion, the object portion corresponding to a column of a table, wherein: the query is represented as a data structure; the data structure comprises a first field having a first value; and the first value defines a first characteristic of the query. the query is represented as a data structure; the data structure comprises a first field having a first value; and the first value defines a first characteristic of the query. | Y
820 | 2026-09-29 | ipg260929.zip | 2026-10-05 16:38:44 | US12748779B2 | Regatta Data Ltd. | XXXX_04 | System and method for maintaining and performing operations on persistent key-value stores | 1 . A method for maintaining a persistent key-value store, comprising: mirroring at least one persistent page to at least one corresponding non-persistent page, wherein the at least one persistent page and the at least one corresponding non-persistent page each contain at least one slot each containing a key-value pair entry and an associated update number; maintaining an association of a key with a pointer, wherein the pointer points to the slot containing the key-value pair entry, for the key, with the highest update number; maintaining an association of a key with a reference counter, wherein the reference counter counts the number of key-value pair entries, for the key, whose update number is below a maximum; maintaining, for each slot, a status marking at least of used or available; performing one or more key-value store operations on the non-persistent page before persisting the non-persistent page to the persistent page; and removing the association of a key with a pointer and the association of a key with a reference counter when the reference counter becomes zero. mirroring at least one persistent page to at least one corresponding non-persistent page, wherein the at least one persistent page and the at least one corresponding non-persistent page each contain at least one slot each containing a key-value pair entry and an associated update number; maintaining an association of a key with a pointer, wherein the pointer points to the slot containing the key-value pair entry, for the key, with the highest update number; maintaining an association of a key with a reference counter, wherein the reference counter counts the number of key-value pair entries, for the key, whose update number is below a maximum; maintaining, for each slot, a status marking at least of used or available; performing one or more key-value store operations on the non-persistent page before persisting the non-persistent page to the persistent page; and removing the association of a key with a pointer and the association of a key with a reference counter when the reference counter becomes zero. | Y
821 | 2026-09-29 | ipg260929.zip | 2026-10-05 16:38:44 | US12748841B2 | Micron Technology, Inc. | XXXX_04 | Methods to improve security of multi-tenant memory modules | 1 . A method comprising: writing, to a cache coupled to a volatile memory device, a first encrypted key associated with a first tenant for a non-volatile memory device coupled to the volatile memory device; writing, to the cache coupled to the volatile memory device, a second encrypted key associated with a second tenant for the non-volatile memory device coupled to the volatile memory device; and responsive to detection of an attack on a portion of the cache storing the second encrypted key by the first tenant, erasing the stored second encrypted key from the cache. writing, to a cache coupled to a volatile memory device, a first encrypted key associated with a first tenant for a non-volatile memory device coupled to the volatile memory device; writing, to the cache coupled to the volatile memory device, a second encrypted key associated with a second tenant for the non-volatile memory device coupled to the volatile memory device; and responsive to detection of an attack on a portion of the cache storing the second encrypted key by the first tenant, erasing the stored second encrypted key from the cache. | Y
822 | 2026-09-29 | ipg260929.zip | 2026-10-05 16:38:44 | US12748896B2 | STMICROELECTRONICS (ROUSSET) SAS; STMicroelectronics (Rousset) SAS | XXXX_04 | Physical unclonable function device and method | 1 . A system comprising: a physical unclonable function device, the device comprising: a first assembly of non-volatile memory cells each having a selection transistor embedded in a semiconductor substrate and a depletion-type state transistor having a control gate and a floating gate that are electrically connected, the depletion-type state transistors having respective effective threshold voltages belonging to a common random distribution; and a processing circuit configured to deliver, to an output interface of the device, a group of output data, wherein the group of output data is based on readings of the respective effective threshold voltages of the depletion-type state transistors of the non-volatile memory cells of the first assembly, and is based on corresponding reliability information corresponding with the depletion-type state transistors of the non-volatile memory cells of the first assembly, wherein the processing circuit includes: a reading circuit configured to carry out the readings, wherein the first assembly of non-volatile memory cells is organized into two first matrix sub-assemblies disposed symmetrically with respect to the reading circuit, all rows of the two first matrix sub-assemblies being parallel, the reading circuit being configured to carry out differential readings of pairs of effective threshold voltages of the depletion-type state transistors of pairs of symmetric memory cells located respectively in the two first matrix sub-assemblies on homologous columns of the two first matrix sub-assemblies, and a second assembly of non-volatile memory cells each having a second selection transistor embedded in the semiconductor substrate and a second depletion-type state transistor having a control gate and a floating gate, the non-volatile memory cells of the second assembly configured to contain the reliability information, wherein the reliability information is representative of a reliability or unreliability of contents of the non-volatile memory cells of the first assembly. a physical unclonable function device, the device comprising: a first assembly of non-volatile memory cells each having a selection transistor embedded in a semiconductor substrate and a depletion-type state transistor having a control gate and a floating gate that are electrically connected, the depletion-type state transistors having respective effective threshold voltages belonging to a common random distribution; and a processing circuit configured to deliver, to an output interface of the device, a group of output data, wherein the group of output data is based on readings of the respective effective threshold voltages of the depletion-type state transistors of the non-volatile memory cells of the first assembly, and is based on corresponding reliability information corresponding with the depletion-type state transistors of the non-volatile memory cells of the first assembly, wherein the processing circuit includes: a reading circuit configured to carry out the readings, wherein the first assembly of non-volatile memory cells is organized into two first matrix sub-assemblies disposed symmetrically with respect to the reading circuit, all rows of the two first matrix sub-assemblies being parallel, the reading circuit being configured to carry out differential readings of pairs of effective threshold voltages of the depletion-type state transistors of pairs of symmetric memory cells located respectively in the two first matrix sub-assemblies on homologous columns of the two first matrix sub-assemblies, and a second assembly of non-volatile memory cells each having a second selection transistor embedded in the semiconductor substrate and a second depletion-type state transistor having a control gate and a floating gate, the non-volatile memory cells of the second assembly configured to contain the reliability information, wherein the reliability information is representative of a reliability or unreliability of contents of the non-volatile memory cells of the first assembly. a first assembly of non-volatile memory cells each having a selection transistor embedded in a semiconductor substrate and a depletion-type state transistor having a control gate and a floating gate that are electrically connected, the depletion-type state transistors having respective effective threshold voltages belonging to a common random distribution; and a processing circuit configured to deliver, to an output interface of the device, a group of output data, wherein the group of output data is based on readings of the respective effective threshold voltages of the depletion-type state transistors of the non-volatile memory cells of the first assembly, and is based on corresponding reliability information corresponding with the depletion-type state transistors of the non-volatile memory cells of the first assembly, wherein the processing circuit includes: a reading circuit configured to carry out the readings, wherein the first assembly of non-volatile memory cells is organized into two first matrix sub-assemblies disposed symmetrically with respect to the reading circuit, all rows of the two first matrix sub-assemblies being parallel, the reading circuit being configured to carry out differential readings of pairs of effective threshold voltages of the depletion-type state transistors of pairs of symmetric memory cells located respectively in the two first matrix sub-assemblies on homologous columns of the two first matrix sub-assemblies, and a second assembly of non-volatile memory cells each having a second selection transistor embedded in the semiconductor substrate and a second depletion-type state transistor having a control gate and a floating gate, the non-volatile memory cells of the second assembly configured to contain the reliability information, wherein the reliability information is representative of a reliability or unreliability of contents of the non-volatile memory cells of the first assembly. | Y
823 | 2026-09-29 | ipg260929.zip | 2026-10-05 16:38:44 | US12749514B2 | Taiwan Semiconductor Manufacturing Company, Ltd. | XXXX_04 | Device and method for reading data in memory | 1 . A computing system, comprising: a memory circuit comprising an input adapted to receive a first set of data and a plurality of memory elements, each adapted to store a respective one of a second set of data and receive a respective one of the first set of data, the memory circuit being adapted to generate a memory current of a level indicative of a sum of products between the data stored in the plurality of memory elements and respective input signals; a reference current circuit adapted to generate a reference current of predetermined levels; a current comparator; a first clock-gated switch device; a second clock-gated switch device, the first and second clock-gated switch device being adapted to enable the current comparator to receive the memory current and the reference current and generate a signal indicative of a difference between the levels of the memory current and the reference current; the reference current circuit further adapted to receive the signal generated by the current comparator and adjust the reference current to another predetermined level based on the received signal. a memory circuit comprising an input adapted to receive a first set of data and a plurality of memory elements, each adapted to store a respective one of a second set of data and receive a respective one of the first set of data, the memory circuit being adapted to generate a memory current of a level indicative of a sum of products between the data stored in the plurality of memory elements and respective input signals; a reference current circuit adapted to generate a reference current of predetermined levels; a current comparator; a first clock-gated switch device; a second clock-gated switch device, the first and second clock-gated switch device being adapted to enable the current comparator to receive the memory current and the reference current and generate a signal indicative of a difference between the levels of the memory current and the reference current; the reference current circuit further adapted to receive the signal generated by the current comparator and adjust the reference current to another predetermined level based on the received signal. | Y
824 | 2026-09-29 | ipg260929.zip | 2026-10-05 16:38:44 | US12749531B1 | Crossbar, Inc. | XXXX_04 | Wordline-coupled differential programming of two-terminal memory with increased cell density and consistent cell pitch | 1 . An integrated circuit device, comprising: an array of transistors; an array of two-terminal resistive switching memory (ReMEM) cells; a bitline; wherein: a first group of transistors of the array of transistors and a first group of ReMEM cells of the array of ReMEM cells form a first plurality of one transistor one resistive memory (1T1R) ReMEM circuits coupled respectively at one end to the bitline and at a second end to ground; a second group of transistors of the array of transistors and a second group of ReMEM cells of the array of ReMEM cells form a second plurality of 1T1R ReMEM circuits coupled respectively at one end to the bitline and at a second end to ground; a first wordline coupled to a gate of a first transistor of a first 1T1R ReMEM circuit of the first plurality of 1T1R ReMEM circuits, the first 1T1R ReMEM circuit comprising the first transistor and a first two-terminal ReMEM of the first group of ReMEM cells; a second wordline coupled to a second gate of a second transistor of a second 1T1R ReMEM circuit of the first plurality of 1T1R ReMEM circuits, the second 1T1R ReMEM circuit comprising the second transistor and a second two-terminal ReMEM of the first group of ReMEM cells; a pass transistor of the first group of transistors that is: coupled at a source node of the pass transistor to a first common node electrically coupling a second terminal of the first two-terminal ReMEM with a channel node of the first transistor; coupled at a drain node of the pass transistor to a second common node electrically coupling a second terminal of the second two-terminal ReMEM with a second channel node of the second transistor; and a pass wordline coupled to a gate node of the pass transistor, wherein activation of the pass wordline electrically shorts the first common node and the second common node through the pass transistor. an array of transistors; an array of two-terminal resistive switching memory (ReMEM) cells; a bitline; wherein: a first group of transistors of the array of transistors and a first group of ReMEM cells of the array of ReMEM cells form a first plurality of one transistor one resistive memory (1T1R) ReMEM circuits coupled respectively at one end to the bitline and at a second end to ground; a second group of transistors of the array of transistors and a second group of ReMEM cells of the array of ReMEM cells form a second plurality of 1T1R ReMEM circuits coupled respectively at one end to the bitline and at a second end to ground; a first wordline coupled to a gate of a first transistor of a first 1T1R ReMEM circuit of the first plurality of 1T1R ReMEM circuits, the first 1T1R ReMEM circuit comprising the first transistor and a first two-terminal ReMEM of the first group of ReMEM cells; a second wordline coupled to a second gate of a second transistor of a second 1T1R ReMEM circuit of the first plurality of 1T1R ReMEM circuits, the second 1T1R ReMEM circuit comprising the second transistor and a second two-terminal ReMEM of the first group of ReMEM cells; a first group of transistors of the array of transistors and a first group of ReMEM cells of the array of ReMEM cells form a first plurality of one transistor one resistive memory (1T1R) ReMEM circuits coupled respectively at one end to the bitline and at a second end to ground; a second group of transistors of the array of transistors and a second group of ReMEM cells of the array of ReMEM cells form a second plurality of 1T1R ReMEM circuits coupled respectively at one end to the bitline and at a second end to ground; a first wordline coupled to a gate of a first transistor of a first 1T1R ReMEM circuit of the first plurality of 1T1R ReMEM circuits, the first 1T1R ReMEM circuit comprising the first transistor and a first two-terminal ReMEM of the first group of ReMEM cells; a second wordline coupled to a second gate of a second transistor of a second 1T1R ReMEM circuit of the first plurality of 1T1R ReMEM circuits, the second 1T1R ReMEM circuit comprising the second transistor and a second two-terminal ReMEM of the first group of ReMEM cells; a pass transistor of the first group of transistors that is: coupled at a source node of the pass transistor to a first common node electrically coupling a second terminal of the first two-terminal ReMEM with a channel node of the first transistor; coupled at a drain node of the pass transistor to a second common node electrically coupling a second terminal of the second two-terminal ReMEM with a second channel node of the second transistor; and coupled at a source node of the pass transistor to a first common node electrically coupling a second terminal of the first two-terminal ReMEM with a channel node of the first transistor; coupled at a drain node of the pass transistor to a second common node electrically coupling a second terminal of the second two-terminal ReMEM with a second channel node of the second transistor; and a pass wordline coupled to a gate node of the pass transistor, wherein activation of the pass wordline electrically shorts the first common node and the second common node through the pass transistor. | Y
825 | 2026-09-29 | ipg260929.zip | 2026-10-05 16:38:44 | US12749532B2 | STMicroelectronics International N.V. | XXXX_04 | Non-volatile memory having first and second leday circuits, and electronic system and method | 1 . A non-volatile memory comprising: a memory area having a plurality of bit-lines and a plurality of word-lines; a current source configured to provide a programming current to one or more of the bit-lines, wherein the current source is supplied via a first supply voltage; a power supply circuit configured to generate a first voltage and a second voltage, wherein the second voltage is smaller than the first voltage, wherein the first voltage corresponds to or is smaller than the first supply voltage, and wherein the second voltage corresponds to or is greater than a second supply voltage; and a row decoder configured to connect one of the word-lines to ground as a first function of an address signal, and comprising a demultiplexer configured to provide enable signals, a respective enable signal for each word-line, and to assert one of the enable signals as a second function of the address signal, wherein the demultiplexer is supplied by the second supply voltage, wherein each enable signal is connected to either the second supply voltage or the ground, wherein the second supply voltage is smaller than the first supply voltage, and wherein the row decoder comprises for each word-line: a pull-up connected between the respective word-line and the first supply voltage; a first n-channel field-effect transistor (FET), wherein a source terminal of the first n-channel FET is connected to the ground, and a gate terminal of the first n-channel FET is connected to a first signal; a second n-channel FET, wherein a drain terminal of the second n-channel FET is connected to the respective word-line, a source terminal of the second n-channel FET is connected to a drain terminal of the first n-channel FET, and a gate terminal of the second n-channel FET is connected to the second voltage; a first p-channel FET, wherein a drain terminal of the first p-channel FET is connected to the second voltage, a source terminal of the first p-channel FET is connected to the respective word-line, and a gate terminal of the first p-channel FET is connected to a second signal; a bias circuit configured to set a drain voltage at the drain terminal of the first n-channel FET to the second voltage when the first n-channel FET and the second n-channel FET are opened; a first delay circuit configured to: detect changes in the respective enable signal; in response to detecting a change from an asserted logic level to a de-asserted logic level of the respective enable signal, connect the first signal to the ground; and in response to detecting a change from the de-asserted logic level to the asserted logic level of the respective enable signal, set the first signal after a first delay to a voltage in order to close the first FET; and a second delay circuit configured to: detect the changes in the respective enable signal; in response to detecting the change from the de-asserted logic level to the asserted logic level of the respective enable signal, set the second signal to the second voltage; and in response to detecting the change from the asserted logic level to the de-asserted logic level of the respective enable signal, set the second signal after a second delay to the first voltage. a memory area having a plurality of bit-lines and a plurality of word-lines; a current source configured to provide a programming current to one or more of the bit-lines, wherein the current source is supplied via a first supply voltage; a power supply circuit configured to generate a first voltage and a second voltage, wherein the second voltage is smaller than the first voltage, wherein the first voltage corresponds to or is smaller than the first supply voltage, and wherein the second voltage corresponds to or is greater than a second supply voltage; and a row decoder configured to connect one of the word-lines to ground as a first function of an address signal, and comprising a demultiplexer configured to provide enable signals, a respective enable signal for each word-line, and to assert one of the enable signals as a second function of the address signal, wherein the demultiplexer is supplied by the second supply voltage, wherein each enable signal is connected to either the second supply voltage or the ground, wherein the second supply voltage is smaller than the first supply voltage, and wherein the row decoder comprises for each word-line: a pull-up connected between the respective word-line and the first supply voltage; a first n-channel field-effect transistor (FET), wherein a source terminal of the first n-channel FET is connected to the ground, and a gate terminal of the first n-channel FET is connected to a first signal; a second n-channel FET, wherein a drain terminal of the second n-channel FET is connected to the respective word-line, a source terminal of the second n-channel FET is connected to a drain terminal of the first n-channel FET, and a gate terminal of the second n-channel FET is connected to the second voltage; a first p-channel FET, wherein a drain terminal of the first p-channel FET is connected to the second voltage, a source terminal of the first p-channel FET is connected to the respective word-line, and a gate terminal of the first p-channel FET is connected to a second signal; a bias circuit configured to set a drain voltage at the drain terminal of the first n-channel FET to the second voltage when the first n-channel FET and the second n-channel FET are opened; a first delay circuit configured to: detect changes in the respective enable signal; in response to detecting a change from an asserted logic level to a de-asserted logic level of the respective enable signal, connect the first signal to the ground; and in response to detecting a change from the de-asserted logic level to the asserted logic level of the respective enable signal, set the first signal after a first delay to a voltage in order to close the first FET; and a second delay circuit configured to: detect the changes in the respective enable signal; in response to detecting the change from the de-asserted logic level to the asserted logic level of the respective enable signal, set the second signal to the second voltage; and in response to detecting the change from the asserted logic level to the de-asserted logic level of the respective enable signal, set the second signal after a second delay to the first voltage. a pull-up connected between the respective word-line and the first supply voltage; a first n-channel field-effect transistor (FET), wherein a source terminal of the first n-channel FET is connected to the ground, and a gate terminal of the first n-channel FET is connected to a first signal; a second n-channel FET, wherein a drain terminal of the second n-channel FET is connected to the respective word-line, a source terminal of the second n-channel FET is connected to a drain terminal of the first n-channel FET, and a gate terminal of the second n-channel FET is connected to the second voltage; a first p-channel FET, wherein a drain terminal of the first p-channel FET is connected to the second voltage, a source terminal of the first p-channel FET is connected to the respective word-line, and a gate terminal of the first p-channel FET is connected to a second signal; a bias circuit configured to set a drain voltage at the drain terminal of the first n-channel FET to the second voltage when the first n-channel FET and the second n-channel FET are opened; a first delay circuit configured to: detect changes in the respective enable signal; in response to detecting a change from an asserted logic level to a de-asserted logic level of the respective enable signal, connect the first signal to the ground; and in response to detecting a change from the de-asserted logic level to the asserted logic level of the respective enable signal, set the first signal after a first delay to a voltage in order to close the first FET; and detect changes in the respective enable signal; in response to detecting a change from an asserted logic level to a de-asserted logic level of the respective enable signal, connect the first signal to the ground; and in response to detecting a change from the de-asserted logic level to the asserted logic level of the respective enable signal, set the first signal after a first delay to a voltage in order to close the first FET; and a second delay circuit configured to: detect the changes in the respective enable signal; in response to detecting the change from the de-asserted logic level to the asserted logic level of the respective enable signal, set the second signal to the second voltage; and in response to detecting the change from the asserted logic level to the de-asserted logic level of the respective enable signal, set the second signal after a second delay to the first voltage. detect the changes in the respective enable signal; in response to detecting the change from the de-asserted logic level to the asserted logic level of the respective enable signal, set the second signal to the second voltage; and in response to detecting the change from the asserted logic level to the de-asserted logic level of the respective enable signal, set the second signal after a second delay to the first voltage. | Y
826 | 2026-09-29 | ipg260929.zip | 2026-10-05 16:38:44 | US12749540B2 | Sandisk Technologies, Inc. | XXXX_04 | Read method enhancement to reduce read disturb in mixed-mode memory storage regions | 1 . A non-volatile storage system, comprising: a non-volatile memory including a plurality of blocks of non-volatile storage elements; and control circuitry in communication with the non-volatile memory, the control circuitry configured to: perform a first read operation to access device parameter information including voltage and timing information for performing a first memory operation on a first storage region type, the device parameter information associated with the first storage region type stored only in a first wordline in a first block of the plurality of blocks dedicated to storing the device parameter information associated with the first storage region, wherein performing the first read operation includes accessing only the first wordline of the first block to access the device parameter information associated with the first storage region type; perform the first memory operation using the device parameter information associated with the first storage region type; perform a second read operation to access device parameter information including voltage and timing information for performing a second memory operation on a second storage region type, the device parameter information associated with the second storage region type stored only in a second wordline in a second block of the plurality of blocks dedicated to storing the device parameter information associated with the second storage region, wherein performing the second read operation includes accessing only the second wordline of the second block to access the device parameter information associated with the second storage region type; and perform the second memory operation using the device parameter information associated with the second storage region type. a non-volatile memory including a plurality of blocks of non-volatile storage elements; and control circuitry in communication with the non-volatile memory, the control circuitry configured to: perform a first read operation to access device parameter information including voltage and timing information for performing a first memory operation on a first storage region type, the device parameter information associated with the first storage region type stored only in a first wordline in a first block of the plurality of blocks dedicated to storing the device parameter information associated with the first storage region, wherein performing the first read operation includes accessing only the first wordline of the first block to access the device parameter information associated with the first storage region type; perform the first memory operation using the device parameter information associated with the first storage region type; perform a second read operation to access device parameter information including voltage and timing information for performing a second memory operation on a second storage region type, the device parameter information associated with the second storage region type stored only in a second wordline in a second block of the plurality of blocks dedicated to storing the device parameter information associated with the second storage region, wherein performing the second read operation includes accessing only the second wordline of the second block to access the device parameter information associated with the second storage region type; and perform the second memory operation using the device parameter information associated with the second storage region type. | Y
827 | 2026-09-29 | ipg260929.zip | 2026-10-05 16:38:44 | US12749543B2 | Hefei Core Storage Electronic Limited | XXXX_04 | Voltage adjustment method, memory storage device, and memory control circuit unit | 1 . A voltage adjustment method for a rewritable non-volatile memory module, wherein the rewritable non-volatile memory module comprises a plurality of physical units, and the voltage adjustment method comprises: reading a first physical unit among the physical units based on a first read voltage to obtain a first count value, wherein the first count value reflects a total number of memory cells each having a threshold voltage lower than the first read voltage; obtaining a second count value based on a difference between the first count value and a first default value; bringing the second count value into a formula below to obtain a voltage adjustment parameter, reading a first physical unit among the physical units based on a first read voltage to obtain a first count value, wherein the first count value reflects a total number of memory cells each having a threshold voltage lower than the first read voltage; obtaining a second count value based on a difference between the first count value and a first default value; bringing the second count value into a formula below to obtain a voltage adjustment parameter, Δ ⁢ R = ( ❘ "\[LeftBracketingBar]" Δ ⁢ CNT ⁢ 1 ❘ "\[RightBracketingBar]" ) / ( ( ❘ "\[LeftBracketingBar]" Δ ⁢ CNT ⁢ 1 ❘ "\[RightBracketingBar]" ) / a + b ) wherein ΔR represents the voltage adjustment parameter, ΔCNT1 represents the second count value, and a and b are constants; adjusting the first read voltage to a second read voltage according to the voltage adjustment parameter; and reading the first physical unit based on the second read voltage. wherein ΔR represents the voltage adjustment parameter, ΔCNT1 represents the second count value, and a and b are constants; adjusting the first read voltage to a second read voltage according to the voltage adjustment parameter; and reading the first physical unit based on the second read voltage. | Y
828 | 2026-09-29 | ipg260929.zip | 2026-10-05 16:38:44 | US12749549B2 | XXXX Corporation; XXXX CORPORATION | XXXX_01 | Semiconductor system and wiring defect detecting method | 1 . A semiconductor system comprising: a first semiconductor chip; a second semiconductor chip stacked above the first semiconductor chip; a controller configured to control the first and second semiconductor chips; a first wiring connected between the controller and each of the first and second semiconductor chips and by which a first signal is to be transmitted from the controller to each of the first and second semiconductor chips; a second wiring connected between the controller and each of the first and second semiconductor chips and by which a second signal is to be transmitted from the controller to each of the first and second semiconductor chips; a third wiring connected between the controller and the first semiconductor chip and by which currents of the first and second signals flowing through the first and second wirings to the first semiconductor chip are to be returned to the controller; and a fourth wiring connected between the controller and the second semiconductor chip and by which currents of the first and second signals flowing through the first and second wirings to the second semiconductor chip are to be returned to the controller, wherein the first semiconductor chip includes a first rectification circuit in a current path between the first wiring and the third wiring, that is configured to cut off the current of the first signal from flowing to the third wiring or allow the current of the first signal to flow to the third wiring, and a second rectification circuit in a current path between the second wiring and the third wiring, that is configured to cut off the current of the second signal from flowing to the third wiring or allow the current of the second signal to flow to the third wiring, and the second semiconductor chip includes a third rectification circuit in a current path between the first wiring and the fourth wiring, that is configured to cut off the current of the first signal from flowing to the fourth wiring or allow the current of the first signal to flow to the fourth wiring, and a fourth rectification circuit in a current path between the second wiring and the fourth wiring, that is configured to cut off the current of the second signal from flowing to the fourth wiring or allow the current of the second signal to flow to the fourth wiring. a first semiconductor chip; a second semiconductor chip stacked above the first semiconductor chip; a controller configured to control the first and second semiconductor chips; a first wiring connected between the controller and each of the first and second semiconductor chips and by which a first signal is to be transmitted from the controller to each of the first and second semiconductor chips; a second wiring connected between the controller and each of the first and second semiconductor chips and by which a second signal is to be transmitted from the controller to each of the first and second semiconductor chips; a third wiring connected between the controller and the first semiconductor chip and by which currents of the first and second signals flowing through the first and second wirings to the first semiconductor chip are to be returned to the controller; and a fourth wiring connected between the controller and the second semiconductor chip and by which currents of the first and second signals flowing through the first and second wirings to the second semiconductor chip are to be returned to the controller, wherein the first semiconductor chip includes a first rectification circuit in a current path between the first wiring and the third wiring, that is configured to cut off the current of the first signal from flowing to the third wiring or allow the current of the first signal to flow to the third wiring, and a second rectification circuit in a current path between the second wiring and the third wiring, that is configured to cut off the current of the second signal from flowing to the third wiring or allow the current of the second signal to flow to the third wiring, and the second semiconductor chip includes a third rectification circuit in a current path between the first wiring and the fourth wiring, that is configured to cut off the current of the first signal from flowing to the fourth wiring or allow the current of the first signal to flow to the fourth wiring, and a fourth rectification circuit in a current path between the second wiring and the fourth wiring, that is configured to cut off the current of the second signal from flowing to the fourth wiring or allow the current of the second signal to flow to the fourth wiring. | Y
829 | 2026-09-29 | ipg260929.zip | 2026-10-05 16:38:44 | US12749550B2 | LG ELECTRONICS INC. | XXXX_04 | Image display device | 1 . An image display device comprising: a memory controller configured to output a first signal and a toggling second signal; a first memory configured to process the first signal based on the second signal; and a second memory, wherein the memory controller is configured to: determine whether a predetermined period has elapsed since a most recently performed Shmoo test based on the image display device being turned off, perform a Shmoo test on the second signal based on an elapse of the predetermined period or based on a predetermined condition, store data resulting from performing the Shmoo test in the second memory, and output the second signal based on the data stored in the second memory based on the image display device being turned on, wherein the predetermined condition corresponds to an external power being supplied again to the image display device after a supply of the external power to the image display device is interrupted. a memory controller configured to output a first signal and a toggling second signal; a first memory configured to process the first signal based on the second signal; and a second memory, wherein the memory controller is configured to: determine whether a predetermined period has elapsed since a most recently performed Shmoo test based on the image display device being turned off, perform a Shmoo test on the second signal based on an elapse of the predetermined period or based on a predetermined condition, store data resulting from performing the Shmoo test in the second memory, and output the second signal based on the data stored in the second memory based on the image display device being turned on, wherein the predetermined condition corresponds to an external power being supplied again to the image display device after a supply of the external power to the image display device is interrupted. | Y

## 日本語要約
No. | source_week | source_zip | processed_at | patent_number | assignee | watch_id | title | claim1_japanese_summary | summary_duplicate_warning
1 | 2026-03-03 | ipg260303.zip |  | US12566332 | LIQXTAL TECHNOLOGY INC. | XXXX_04 | See-through displayable eyewear and control system thereof | クレーム1は、透過型ディスプレイを備えた眼鏡に関するものである。この眼鏡は、前面から見る通行人にグラフィックコンテンツを表示しつつ、装着者は背面から視界を確保できる構造を有する。主な構成要素として、液晶パネルを部分反射ミラーコーティングと偏光変換器の間に配置した透過型ディスプレイモジュールを備え、装着者の少なくとも一方の目で表示内容を視認可能とする。さらに、ディスプレイモジュールを駆動するドライバー回路、動作制御やコマンドの送受信、計算処理を行う計算ユニット、グラフィックコンテンツを格納するメモリユニット、外部機器との無線通信を可能にし装着者が外部機器を介して眼鏡を制御できる無線ユニット、そしてこれら全てに電力を供給する電源ユニットを備えている。これにより、装着者が周囲の視界を妨げられることなく、外部に向けて情報表示を行うことを目的としている。
2 | 2026-03-03 | ipg260303.zip |  | US12566552 | VDURA, Inc. | XXXX_02 | Multi-stream write-ahead log optimized for flash-based storage devices | クレーム1は、フラッシュベースの不揮発性記憶装置における論理アドレス空間を複数の領域に分割し、各領域が一つ以上の消去ブロックに対応する方法に関する。各領域には、書き込み操作に関連する固定サイズのレコードヘッダーを格納するヘッダー部と、可変長のレコードを格納するデータ部が割り当てられる。複数の書き込み操作に伴うレコードを受け取り、これらを一時的に該当領域に保存し、その後長期保存用の不揮発性記憶装置へフラッシュする。領域内の全レコードがすべて不要（オブソリート）と判断された場合、TRIMコマンドを発行し、フラッシュ変換レイヤーがこのコマンドに基づいて該当領域のデータを消去する。この方法により、フラッシュメモリの効率的な管理と不要データの適切な消去を実現し、記憶装置の性能維持と寿命延長を目的としている。
3 | 2026-03-03 | ipg260303.zip |  | US12566553 | Two Six Labs, LLC | XXXX_04 | Non-volatile processor circuit | クレーム1は、電源喪失時のデータ保持と復元に関するメモリ回路に関する。具体的には、論理入力端子とデータ入力端子を備えたゲート素子と、データ入力と論理入力の間に接続され、電源喪失信号に連動してデータ入力の値を不揮発ビットに記憶し、電源復帰時にその値を論理入力に転送する不揮発ビットを含む構成を特徴とする。また、論理入力とデータ入力の間に設けられたマルチプレクサを備え、このマルチプレクサは通常電源供給時にはデータ入力を論理入力に通し、電源復帰を示す読み出し許可信号がアサートされた際には不揮発ビットの値を論理入力に通す動作を行う。これにより、電源喪失時にデータを保持し、電源復帰後に正確にデータを復元することを目的としている。
4 | 2026-03-03 | ipg260303.zip |  | US12566555 | Micron Technology, Inc. | XXXX_04 | Storing non-volatile memory initialization failures | クレーム1は、複数の不揮発性メモリダイと揮発性メモリダイを用いたメモリ管理方法に関する。具体的には、まず第一の不揮発性メモリダイから実行可能な命令を揮発性メモリダイへコピーし、その後第二の不揮発性メモリダイの初期化を行う。もしこの初期化処理中にエラーが発生した場合には、第一の不揮発性メモリダイに障害記録を保存する。この方法により、初期化エラーの発生を記録し、システムの信頼性向上や障害解析を可能にすることを目的としている。構成要素としては、第一および第二の不揮発性メモリダイと揮発性メモリダイが含まれ、それらの間で命令のコピーと初期化処理、エラー検知および記録が連携して行われる点が特徴である。
5 | 2026-03-03 | ipg260303.zip |  | US12566566 | SANDISK TECHNOLOGIES, INC. | XXXX_02 | SSD system with consistent read performance | クレーム1は、ホスト装置からの読み取り命令を実行する際に一貫した性能を確保するための記憶装置に関する。該記憶装置は、読み取り対象のデータを含むメモリ装置と通信可能であり、コントローラを備える。コントローラは、ホストから受信した読み取り命令を実行するとともに、メモリ資源の管理や記憶装置の熱スロットリングを含むバックグラウンド処理を行う。さらに、コントローラは、バックグラウンド処理とホストの読み取り操作を動作時間に基づくインタリーブ比を用いて交互に実行する方法、または熱スロットリング中に読み取り性能の劣化を抑制するために、読み取り温度閾値、事前設定された減速率、読み取り速度のいずれかを用いてホストの読み取り操作を最適化する方法のいずれかを実行する。バックグラウンド処理の実行中、コントローラは記憶装置の温度を監視し、熱スロットリング時の最適化では、プログラミング操作の熱スロットリング閾値より高いか装置固有の温度に基づく読み取り温度閾値を設定することで、性能の安定化を図る構成である。
6 | 2026-03-03 | ipg260303.zip |  | US12566569 | Silicon Storage Technology, Inc. | XXXX_01 | Array of non-volatile memory cells to store data in analog form and digital form | クレーム1は、スタックゲート型のフラッシュメモリセルからなる非揮発性メモリアレイと、そのアレイを制御する外部回路を備えたシステムに関する。メモリセルは行と列に配列され、各セルは浮遊ゲートを有している。このシステムは二つの動作モードを持ち、第一モードでは、浮遊ゲートに蓄積される電荷量が2の累乗で表されるN段階の離散レベルのいずれかに対応し、デジタルデータを記憶する。一方、第二モードでは、浮遊ゲートに蓄積される電荷量が連続的な値の範囲内で変化し、アナログデータを記憶することが可能である。この構成により、同一の非揮発性メモリアレイを用いて、デジタルおよびアナログの両方のデータ記憶を柔軟に実現することを目的としている。
7 | 2026-03-03 | ipg260303.zip |  | US12566572 | SANDISK TECHNOLOGIES, INC. | XXXX_04 | Method for optimizing interface training on a storage device | クレーム1は、コントローラとメモリ装置間のインターフェース訓練を最適化する記憶装置に関する。記憶装置は、データを格納する少なくとも一つのダイを含むメモリ装置と、プロセス、電圧、温度（PVT）値をゾーンに分類するコントローラを備える。各ゾーンは、データ信号とクロック信号を整合させるための最適なデータ信号、クロック信号、および読み出しイネーブルオフセットを含む独自のPVT基準を表す。コントローラは、分類されたPVT値を用いて初期キャリブレーションを実行し、その結果得られた各ゾーンのキャリブレーションデータを取得・保存する。さらに、インターフェース訓練がトリガーされたことを検出すると、保存されたキャリブレーションデータを呼び出して適用し、データ信号とクロック信号の整合を行い、現在のPVT条件下で記憶装置の正常動作を実現する。この構成により、PVT変動に対応した効率的かつ迅速なインターフェース訓練が可能となる。
8 | 2026-03-03 | ipg260303.zip |  | US12566574 | XXXX Corporation; XXXX CORPORATION | XXXX_04 | Memory system managing cache in host memory | クレーム1は、ホストメモリを有するホストに接続可能なメモリシステムに関する。該メモリシステムは、管理データを格納する不揮発性メモリと、第一メモリを含むメモリコントローラを備える。メモリコントローラは、管理データの一部をホストメモリのキャッシュラインにキャッシュ管理し、第一メモリにビットマップを格納する。このビットマップは複数のビットからなり、それぞれが電源投入後に対応する第一データがホストメモリに格納されたか否かを示す。第一データは、対応する管理データの一部がキャッシュラインに格納されているかどうかを示す。メモリコントローラは、対象のホストメモリ位置に対応するビットを読み、その値に応じて二つの操作を行う。第一操作では、ホストメモリから第一データを読み出し解析・更新し再格納する。第二操作では、ホストメモリから第一データを読み出さず、内部の第一メモリから第二データを読み解析し、第一データを生成してホストメモリに格納し、ビット値を更新する。これにより、ホストメモリの不定値問題を回避しつつ効率的な管理データのキャッシュ管理を実現する。
9 | 2026-03-03 | ipg260303.zip |  | US12566576 | Dell Products L.P. | XXXX_04 | Storage system with dynamic adjustment of network resources | クレーム1は、ストレージシステムにおける入出力（IO）キューの動的管理に関する装置について記述している。本発明は、プロセッサとメモリを備えた少なくとも一つの処理装置を含み、ホスト装置から特定のターゲットに対して初期設定すべきIOキュー数を指定するコマンドを受信する。受信したコマンドに基づき、ストレージシステム内でそのターゲットに対して初期のIOキュー数を設定し、その後、当該ターゲットに対して受信されるIO操作の量に応じてIOキュー数を動的に調整する。具体的には、IOキューの利用率が所定の閾値を超えた場合、初期設定数を超える数までIOキューを増加させる。この増加は、新たなIOキューとそれに対応するTCP接続を既存のIOキューおよびTCP接続に追加する形で行われ、これによりIO処理能力の最適化と効率的なリソース管理を実現することを目的としている。
10 | 2026-03-03 | ipg260303.zip |  | US12566601 | Nutanix, Inc. | XXXX_02 | Method for automatic bootstrapping environment using operating system and address of imaging location for remote node configuration | クレーム1は、コンピューティングノードのイメージング処理に関する。該ノードはブートデバイス、少なくとも1つのプロセッサ、および命令を格納した非一時的なコンピュータ読み取り可能記憶媒体を備える。記憶媒体に格納された命令は、ノードをブートデバイスからブートストラップOSを用いたブートストラップ環境に起動させる処理を実行させる。このブートストラップOSはイメージング先のアドレスを設定されており、そのアドレスにアクセスしてノード用のソフトウェアイメージを受信する。受信したソフトウェアイメージを用いてノードをイメージングし、別のオペレーティングシステムをインストールしてブートデバイスから起動可能にすることが特徴である。これにより、ノードの初期設定やOSの展開を自動化し、効率的なシステム構築を実現することを目的としている。
11 | 2026-03-03 | ipg260303.zip |  | US12566664 | Silicon Motion, Inc. | XXXX_01 | Method for controlling flash memory module and associated flash memory controller and memory device | クレーム1はフラッシュメモリモジュールの制御方法に関する。フラッシュメモリモジュールは複数のダイを含み、各ダイは複数のブロック、各ブロックは複数のページで構成される。本方法は、モジュールの電源投入後に、投入前に異常な電源断が発生したかを判定し、異常電源断があった場合には、投入前に最後に書き込まれたスーパーブロック（複数のダイにまたがる複数のブロックの集合）を特定する。次に、そのスーパーブロック内の最後に書き込まれたページを特定し、そのページを基にチェック範囲の上下限を決定する。チェック範囲内の少なくとも一部のページを読み取り、各ブロックの最後に正常に読み取れたページを判定し、これによりスーパーブロック内のデータ弱領域を特定する。最後に、特定した弱領域のデータを同じスーパーブロック内の他領域または別のスーパーブロックへ移動する。チェック範囲の上限は、コントローラバッファ内のページ書き込み用バッファ数に基づき、下限は最後に書き込まれたページに基づいて決定される。この方法により、異常電源断後のデータ整合性を確保し、信頼性の高いフラッシュメモリ制御を実現することを目的としている。
12 | 2026-03-03 | ipg260303.zip |  | US12566671 | Micron Technology, Inc. | XXXX_04 | Memory device with dynamic processing level calibration | クレーム1は、メモリアレイとそれに接続された処理装置を備えたシステムに関する。処理装置は、メモリアレイに格納されたデータを処理するためのアクティブ処理レベルを反復的に調整するよう構成されている。具体的には、まず現在のアクティブ処理レベルに基づく第一の読み取り結果を取得し、次に異なるオフセット処理レベルに基づく第二の読み取り結果を取得する。第二の結果が第一の結果よりも優れている場合、処理装置はアクティブ処理レベルをオフセット処理レベルに更新する。この調整は所定の停止条件が満たされるまで繰り返される。これにより、データ処理の最適な処理レベルを動的に決定し、メモリからの読み取り精度や効率を向上させることを目的としている。
13 | 2026-03-03 | ipg260303.zip |  | US12566693 | SAMSUNG ELECTRONICS CO., LTD. | XXXX_04 | Memory device storing mapping information, memory system including the same, and operating method of memory system | クレーム1は、ホストと通信するメモリシステムに関するものである。本発明は、論理アドレスと物理アドレスの関係を示す第一のマッピング情報を不揮発性メモリに、同様に第二のマッピング情報を揮発性メモリにそれぞれ格納する構成を特徴とする。メモリコントローラはホストから受信したターゲット論理アドレスに基づき、第二のマッピング情報から対応する第二物理アドレスを特定する。不揮発性メモリは、メモリコントローラから第二物理アドレスとホストから受け取った第一物理アドレスを示すヒントコードを含む読み出しコマンドを受け取り、ヒントコードと第一のマッピング情報を比較してターゲット第一物理アドレスを決定する。さらに、該当論理アドレスに対応する誤り訂正コードを用いてエラーの有無を検出し、検出されたエラーを訂正することで、信頼性の高いデータ読み出しを実現することを目的としている。
14 | 2026-03-03 | ipg260303.zip |  | US12566697 | Qualcomm Incorporated; QUALCOMM INCORPORATED | XXXX_04 | Efficient usage of writebooster buffer in preserve user space mode | クレーム1は、フラッシュメモリ装置の管理方法に関する。具体的には、フラッシュメモリコントローラが、複数のトリプルセル（TLC）NANDフラッシュで構成されたユーザースペース論理ユニットが満杯かどうかを判定することから始まる。この装置には、複数のシングルレベルセル（SLC）NANDフラッシュで構成された書き込みバッファが含まれている。ユーザースペース論理ユニットが満杯の場合、コントローラは書き込みバッファの使用状況を判定し、その中でプログラム/消去サイクル数に基づいて最も使用頻度の低い部分を特定する。次に、その最も使用頻度の低い書き込みバッファの部分をユーザースペース論理ユニットにマージ（統合）する処理を行う。この方法により、書き込みバッファの効率的な管理とユーザースペースの容量最適化を図ることができ、フラッシュメモリの性能と耐久性の向上を目的としている。
15 | 2026-03-03 | ipg260303.zip |  | US12566698 | SAMSUNG ELECTRONICS CO., LTD. | XXXX_04 | Storage system and operating method of of mapping conversion based on average length of extents allocated to mapping tree | クレーム1は、非揮発性メモリを用いたストレージシステムに関する。システムは一つ以上のプロセッサと、これに関連付けられたアドレスマッピングツリーの特定ノードに対応する論理アドレス領域に割り当てられたエクステントの平均長さを計算するプログラムを格納するストレージを備える。プロセッサはこの平均長さの計算を実行し、その結果に基づいて特定ノードのマッピング情報のフォーマットを第一の形式から第二の形式へ変換する処理を行う。これにより、アドレスマッピングの効率的な管理や最適化が可能となり、ストレージの性能向上や管理の柔軟性を実現することを目的としている。要するに、本発明はストレージ内の論理アドレス管理におけるマッピング情報の動的なフォーマット変換を通じて、記憶領域の利用効率を高める技術である。
16 | 2026-03-03 | ipg260303.zip |  | US12566894 | Dell Products L.P.; DELL PRODUCTS L.P. | XXXX_04 | Micro-architectural data protection | クレーム1は、プロセッサがメモリ取引において機密データを検出した際の処理方法に関する。具体的には、デュアルインラインメモリモジュール（DIMM）のセキュアゾーンから機密データに割り当てられたメモリを取得し、キャッシュレジスタビットを用いて他のメモリ取引からのアクセスをロックし、プロセスによるアクセスをブロックする。メモリの割り当てはセキュリティディスクリプタに基づいて行われ、L1、L2、L3キャッシュを介してロックされた機密データにアクセスする。さらに、ファームウェアによってリマップされたメモリおよびキャッシュアドレスライン上で機密データを実行し、実行後に必要に応じて非揮発性メモリ（NVMeストレージ）のセキュアメモリゾーンに機密データを格納する。この方法により、機密データの安全なアクセス、実行および保管が可能となり、データの不正アクセスや漏洩を防止することを目的としている。
17 | 2026-03-03 | ipg260303.zip |  | US12566964 | SEOUL NATIONAL UNIVERSITY R&DB FOUNDATION; Seoul National University R&DB FOUNDATION | XXXX_04 | Capacitor device for unit synapse, unit synapse and synapse array based on capacitor | クレーム1は、非揮発性の情報記憶機能を有するコンデンサ装置に関する。基板の表面に絶縁層が形成され、その上に半導体層が設けられている。半導体層内には異なる種類の不純物でドーピングされた第1および第2のドーピング領域が間隔を空けて形成され、その間にボディ領域が存在する。ボディ領域の上方には電気的に絶縁されたゲート電極が配置され、ゲート電極と半導体層の間には情報を非揮発性で記憶可能なメモリ機能を持つゲート絶縁体積層が設けられている。このゲート絶縁体積層に記憶された情報に応じて、ゲート電極と第1ドーピング領域間の静電容量が変化し、その静電容量の状態に基づいてコンデンサ装置の状態があらかじめ設定された二つの状態のいずれかに決定される。つまり、本発明は、記憶情報により静電容量を制御し、二値の状態判別を可能とする構成と処理を特徴としている。
18 | 2026-03-03 | ipg260303.zip |  | US12567452 | Micron Technology, Inc. | XXXX_04 | Word line charge integration | クレーム1は、複数のメモリセルに接続されたワードラインを活性化し、その後、感知回路を活性化する前にワードラインを非活性化する方法に関する。この方法では、ワードラインの非活性化を基にして、複数のメモリセルのうち第一の部分集合および第二の部分集合に関連する電荷を感知回路で検出する。具体的には、まずワードラインをオンにしてメモリセルを選択し、その後ワードラインをオフにしてから感知回路をオンにすることで、選択されたメモリセル群の電荷状態を正確に読み取ることが可能となる。この手順により、メモリセルの電荷検出の精度や信頼性を向上させることを目的としている。構成要素としては、複数のメモリセル、ワードライン、感知回路が含まれ、これらの動作タイミングを制御することで効率的なデータ読み出しを実現している。
19 | 2026-03-03 | ipg260303.zip |  | US12567461 | SAMSUNG ELECTRONICS CO., LTD.; Samsung Electronics Co., Ltd. | XXXX_05 | Memory device and operation to reduce impact of parasitic wire resistance and capacitance | クレーム1は、メモリ装置におけるデータビットの伝送方法に関する。具体的には、信号線を伝わる信号の立ち上がりまたは立ち下がりの遷移を、制御信号と信号ブースト回路のセンス回路を用いて検出する工程を含む。次に、信号ブースト回路に含まれるプルアップ（PU）回路およびプルダウン（PD）回路の少なくとも一方を有効化し、信号線上の信号の立ち上がりまたは立ち下がりの遷移速度を向上させる。さらに、制御信号を信号ブースト回路に供給して、PU回路またはPD回路の動作時間を制御する。特に、信号線の信号が放電されている状態と制御信号に応じて、PD回路を有効化して信号の立ち下がり遷移を加速することが特徴である。この方法により、信号の遷移速度を制御し高速化することで、メモリ装置内のデータ伝送の信頼性と性能を向上させることを目的としている。
20 | 2026-03-03 | ipg260303.zip |  | US12567470 | XXXX CORPORATION; XXXX Corporation | XXXX_04 | System and method for dynamic inter-cell interference compensation in non-volatile memory storage devices | クレーム1は、読み取りコマンドに応じてハードデコーディングを実行する方法に関する。具体的には、対象行のモックリード閾値を特定し、対象行に含まれない干渉源に対して読み取りを行い、その干渉状態を判定する。次に、モックリード閾値を用いて対象行のモックリードを複数回実施し、その結果に基づくヒストグラムを算出する。これにより、判定された干渉状態に対応した干渉ノイズを動的に補償するための読み取り閾値を推定し、その推定閾値を用いて対象行の読み取りを行い、ハードデコーディングの入力を取得する。さらに、ハードデコーディングが失敗した場合に限り、取得した入力を用いてログ尤度比（LLR）情報に基づくソフトデコーディングを実行する。これにより、干渉ノイズの影響を動的に補正しつつ効率的な読み取りと誤り訂正を実現することを目的としている。
21 | 2026-03-03 | ipg260303.zip |  | US12567472 | Yangtze Memory Technologies Co., Ltd. | XXXX_02 | Memory device with boundary page search related to information recovery | クレーム1は、メモリ装置に関する。該装置は複数のメモリブロックを含むメモリアレイと、該メモリアレイに接続された周辺回路を備える。各メモリブロックは複数のページからなり、各ページはメモリセルを含む。周辺回路の制御ロジックは、選択されたメモリブロックの境界ページを検索するための情報と選択ブロックのアドレスを受け取り、ページ消去チェック機能を用いて境界ページのアドレスを取得する。このページ消去チェック機能は、対象ページのメモリセルが全て消去状態かどうかをフィードバックするものである。取得した境界ページの検証では、境界ページが最初または最後のページでない場合に、その前ページのメモリセルが全てプログラム済み状態であり、かつ次ページのメモリセルが全て消去状態であるかを判定する。両条件が満たされれば検証は合格とし、いずれかが満たされなければ不合格とする。この発明は、情報回復が必要なページの境界を正確に特定し、メモリの状態を適切に管理することを目的としている。
22 | 2026-03-03 | ipg260303.zip |  | US12567834 | TXC Corporation | XXXX_04 | Frequency generating device and operation method thereof | クレーム1は、発振回路とプロセッサ回路を備えた周波数生成装置に関する。発振回路は同期装置にクロック信号を生成し、その周波数を制御電圧に応じて調整する。プロセッサ回路は発振回路に接続され、制御電圧を生成する役割を持つ。プロセッサは、クロック信号の現在の周波数に基づき発振回路の周波数劣化率を算出し、この劣化率はホールドオーバー状態に入る前の周波数変化率に関連する。さらに、発振回路の制御電圧と周波数の関係曲線の傾き（制御電圧スロープ）を用いて制御電圧調整率を計算し、ホールドオーバー状態でこの調整率に基づき制御電圧を補正する。または、同様に周波数劣化率を算出後、同期装置内の発振器の周波数調整粒度（発振器分解能）を用いて周波数調整値を計算し、ホールドオーバー状態でこの調整値を同期装置に提供して出力周波数を補正する。これにより、発振回路の経年変化による周波数ずれを補償し、安定したクロック信号の供給を目的としている。
23 | 2026-03-03 | ipg260303.zip |  | US12567970 | THALES DIS FRANCE SAS | XXXX_04 | Method for managing a one-time-password | クレーム1は、ハードウェア装置であるOTP装置によるワンタイムパスワード（OTP）提供方法に関する。具体的には、OTP装置と生体認証センサーを内蔵したスマートカード（OTP装置とは別体）との間に通信チャネルを確立し、OTP装置からスマートカードへスマートカードの識別子に基づく暗号値の取得要求を送信する。スマートカードはこの要求を受けて生体認証を試行し、認証が成功した場合にのみ識別子に暗号関数を適用して生成した暗号値を自動的に解放し、通信チャネルを通じてOTP装置に送信する。OTP装置は予め不揮発性メモリに格納された参照値を用いてこの暗号値の検証を行い、検証が成功した場合に限りワンタイムパスワードを提供する。この方法により、生体認証を介した安全なOTP生成と提供が可能となり、不正利用防止と高いセキュリティを実現することを目的としている。
24 | 2026-03-03 | ipg260303.zip |  | US12568618 | Intel NDTM US LLC | XXXX_05 | Selective etch stop for wordline contacts in vertical 3D NAND staircase regions | クレーム1は、垂直型3D NANDメモリの構造に関するものである。本発明は、基板上に形成された垂直方向の3D NANDストリングスのメモリアレイと、同じ基板上に形成された階段状領域を備える。階段状領域の段差上にはポリシリコン製のワードラインが水平方向に延びており、そのワードラインの上面は段差に接触する背面と対向している。さらに、ワードラインの上面と電気的に接触するために、階段状領域を垂直に貫通するワードラインコンタクトが設けられている。加えて、ワードラインコンタクトの周囲およびワードラインの上面にはエッチストップ材料が形成されているが、この材料は段差の外角部まで延びている一方で、段差の側壁には存在せず、外角部ではアンダーカット形状となっている。この構成により、ワードライン接触の信頼性向上とエッチング工程の制御が可能となり、3D NANDメモリの製造精度と性能の向上を目的としている。
25 | 2026-03-10 | ipg260310.zip |  | US12572191 | SAMSUNG ELECTRONICS CO., LTD. | XXXX_04 | Power management integrated circuit, electronic device having the same, and operating method thereof | クレーム1は、複数のレギュレータの接続構成を判定し、それに基づいて各レギュレータの動作モードを更新する電源管理集積回路に関する。具体的には、第一、第二、第三の各レギュレータがそれぞれ異なる設定値に基づいて動作し、対応する出力電圧を生成する。各レギュレータの出力電圧はそれぞれの電圧検出器によって監視され、検出信号が生成される。コントローラはこれらの検出信号を用いて各レギュレータの設定値、すなわち動作モードを決定する。さらに、第一レギュレータは第一イネーブル信号と第一設定値を受け取り出力電圧を生成し、第二レギュレータも同様に第二イネーブル信号と第二設定値を受けて出力電圧を生成する。コントローラは複数レギュレータの接続が並列であると判定した場合、第二レギュレータの設定値を並列動作モードを示すように更新する。この構成により、接続構成に応じた最適な動作モードの自動切替えが可能となり、電源管理の効率と柔軟性を向上させることを目的としている。
26 | 2026-03-10 | ipg260310.zip |  | US12572276 | XXXX Corporation | XXXX_04 | Data compression methods for block-based storage systems | クレーム1は、データ圧縮および書き込みを行うメモリシステムに関する。システムは、データ消去単位である複数のブロックを含む第一の不揮発性メモリと、圧縮処理を制御するコントローラを備える。コントローラは、複数のブロックを並列動作可能な単位として管理する「スーパーブロック」を設定し、それぞれにスーパーブロックアドレス範囲を割り当てる。さらに、各スーパーブロックアドレス範囲に対応する圧縮パラメータを格納するパラメータテーブルを持つ。書き込み時には、論理アドレスをスーパーブロックアドレスに変換し、書き込むデータに基づいて各スーパーブロックアドレス範囲ごとの圧縮パラメータを算出してテーブルに記録する。圧縮は、第一のスーパーブロック内の異なる非重複のアドレス範囲に書き込まれるデータ間で圧縮パラメータを共有し、先に書き込まれた第二のデータに基づく圧縮パラメータを用いて第一のデータを圧縮することで、圧縮効率の向上とメモリ管理の最適化を図ることを目的としている。
27 | 2026-03-10 | ipg260310.zip |  | US12572279 | SANDISK TECHNOLOGIES, INC.; Sandisk Technologies, Inc. | XXXX_04 | Thermal shutdown handling in data storage device | クレーム1は、データ記憶装置に関する。具体的には、第一の不揮発性メモリ（NVM）と、この第一NVMに接続された一つ以上のプロセッサを備え、プロセッサはホストからのコマンドを受け取る。このコマンドは開始論理ブロックアドレス（LBA）と転送長を含み、プロセッサはこれらの情報を第二の不揮発性メモリに保存する。次に、プロセッサはホストコマンドの実行を試みるが、その途中で第一NVMの熱シャットダウン状態を検出した場合、コマンドの部分的な実行により第一NVMに残存するデータを、保存された開始LBAと転送長を用いて無効化する。この構成により、熱による装置の異常停止時に不完全なデータが残ることを防ぎ、データの整合性と装置の信頼性を向上させることを目的としている。
28 | 2026-03-10 | ipg260310.zip |  | US12572282 | XXXX CORPORATION | XXXX_01 | Memory system | クレーム1は、複数のブロックを有する不揮発性メモリと、それを制御するコントローラを備えたメモリシステムに関する。コントローラは、不揮発性メモリ内のフリーブロック（未使用ブロック）を生成・管理し、同時に不良ブロックの数も管理する。これらのフリーブロック数や不良ブロック数に基づいて、メモリシステムの寿命が近づいているかどうかを判定する。寿命が近いと判断された場合、データの書き込み操作を禁止し、書き込みモードを読み取り専用モードに切り替える。さらに、一度書き込み禁止と読み取り専用モードに切り替えられた後は、外部電源の再起動やシステムの再起動があっても、再度寿命判定を行うことなく書き込み禁止状態と読み取り専用モードを維持し続ける。この構成により、メモリの寿命末期におけるデータの保護とシステムの安定性を確保することを目的としている。
29 | 2026-03-10 | ipg260310.zip |  | US12572285 | Western Digital Technologies, Inc. | XXXX_04 | Data storage device and method for power saving in a variable host throughput environment | クレーム1は、データ消費率が一定の閾値を下回ったホストに対して、追加のホストコマンド送信を一時的に控えるよう要求し、その承諾を得た場合に省電力モードへ移行するデータ記憶装置に関する。具体的には、不揮発性メモリと一つ以上のプロセッサを備え、プロセッサはホストのデータ消費率を監視し、閾値以下であると検出するとホストに対してコマンド送信停止の要請を送る。ホストがこれを受け入れると、保留中のホストコマンドのコンテキストを不揮発性メモリ内のコマンドキューに保存し、装置の少なくとも一部の構成要素への電力供給を削減して省電力モードに入る。この発明は、ホストのデータ消費状況に応じて効率的に電力管理を行い、無駄な消費を抑制することを目的としている。
30 | 2026-03-10 | ipg260310.zip |  | US12572294 | HYUNDAI AUTOEVER CORP. | XXXX_04 | Electric device and method for emulating a non-volatile memory | クレーム1は、非揮発性メモリをエミュレートする電子装置に関する。装置は、データを格納するデータブロックとそのデータに関するメタデータを格納するメタデータブロックを含む第一メモリ、暗号化データを格納する第二メモリ、およびこれらのメモリのデータを管理するプロセッサを備える。プロセッサは、第一メモリに格納する第一データに対してランダム値を生成し、このランダム値を第一データに含めてデータブロックに保存することで、同一メモリ内の他のデータと区別可能にする。また、ランダム値と第一データに対応するロールバックキーとの排他的論理和（XOR）演算により得られるパスワード値を第二メモリに保存し、これにより第一データの暗号化情報を管理する。さらに、第一データの使用指示を受けると、該当データを読み出し、そのデータを新たなデータとしてデータブロックに追加保存する。加えて、ランダム値を含む第一データはデータブロックに、ロールバックキーはメタデータブロックに、パスワード値は第二メモリの待機用RAM領域にそれぞれ保存される。この構成により、データの識別性と安全な管理を実現し、データのロールバックや保護を可能にすることを目的としている。
31 | 2026-03-10 | ipg260310.zip |  | US12572301 | Western Digital Technologies, Inc. | XXXX_04 | Peer-to-peer file sharing using consistent hashing for distributing data among storage nodes | クレーム1は、複数のストレージノードがハッシュベースのアドレス空間上にリング状に配置されたストレージシステムに関する。各ストレージノードは、ユーザーデータを格納する不揮発性記憶装置と、ネットワーク上で他ノードとピアツーピア通信を行うためのネットワークインターフェースを備える。各ノードは自身を含む隣接する複数ノードのアドレスハッシュ識別子と対応するネットワークアドレスを保持するデータ構造を持ち、この構造によりリング内の順序付けられた位置関係を管理する。プロセッサは、受信したユーザーデータを複数のデータチャンクに分割し、各チャンクにハッシュ識別子を割り当てる。特に最初のチャンクは、そのハッシュ識別子に隣接するアドレスハッシュ識別子を持つターゲットノードへ送信される。また、ノードリングメッセージを受け取ると、チャンクハッシュ識別子と自身のアドレスハッシュ識別子を比較し、メッセージがリング内の順序に沿ってさらに進むべきか判断し、最も近いノードへメッセージを転送する。この構成により、効率的かつ順序性を保ったデータの格納とメッセージ伝達が可能となることを目的としている。
32 | 2026-03-10 | ipg260310.zip |  | US12572303 | Micron Technology, Inc. | XXXX_04 | Cache management in a memory subsystem | クレーム1は、非揮発性メモリと複数のバンクを有する揮発性メモリ、およびこれらに接続されたコントローラを備えたシステムに関する。コントローラは複数の第一バッファと第二バッファを含み、各揮発性メモリのバンクはそれぞれ対応する第一バッファおよび第二バッファと関連付けられている。システムは、非揮発性メモリにデータを格納する命令を受け取ると、まず対応する第一バッファにそのデータを保存し、その後、揮発性メモリの空き状況に応じて、第一バッファから対応する揮発性メモリのバンクへデータを転送する。この構成により、データの一時的なバッファリングと効率的なメモリ間転送が可能となり、システムのデータ管理性能と応答性の向上を目的としている。
33 | 2026-03-10 | ipg260310.zip |  | US12572306 | Micron Technology, Inc. | XXXX_04 | Verifying chunks of data based on read-verify commands | クレーム1は、メモリ装置に関するものであり、メモリとコントローラを備えている。コントローラはホスト装置から読み取り検証コマンドを受け取り、そのコマンドに基づいてメモリからデータのチャンクを取得する。取得したデータチャンクはホストに転送せずに検証され、この検証は二段階で行われる。第一に、未回復の読み取りエラーが存在するかどうかを判定し、第二に、データチャンクが割り当て解除または未書き込みの論理ブロックに関連しているかどうかを判定する。これらの検証結果に基づき、コントローラはデータチャンクの合否状態をホスト装置に通知する。この発明の目的は、データの整合性を効率的に検証し、ホストへの不要なデータ転送を避けることでシステムの性能向上と信頼性確保を図る点にある。
34 | 2026-03-10 | ipg260310.zip |  | US12572382 | COLLINS AEROSPACE IRELAND, LIMITED; Collins Aerospace Ireland, Limited | XXXX_04 | Processor scheduling using a contention model | クレーム1は、マルチプロセッサシステムにおける複数のタスクの実行スケジューリング方法に関するものである。本発明は、まず各タスクに対して時間枠とプロセッサを割り当てた初期スケジュールを生成する。次に、マルチプロセッサシステムの競合モデルに基づき、初期スケジュールにおけるタスクのプロセッサ割当てに伴う競合遅延を算出する。最後に、この競合遅延の情報を用いて初期スケジュールを修正し、各タスクに新たな時間枠とプロセッサを割り当てた改訂スケジュールを生成する。改訂スケジュールは、競合遅延の影響を考慮して決定されるため、システムの競合による遅延を最小化し、効率的なタスク実行を実現することを目的としている。
35 | 2026-03-10 | ipg260310.zip |  | US12572408 | International Business Machines Corporation; INTERNATIONAL BUSINESS MACHINES CORPORATION | XXXX_02 | Storage device failure verification via kernel message polling and device diagnostic data analysis | クレーム1は、ストレージ装置の故障検証方法に関する。具体的には、まずオペレーティングシステムからストレージ装置に関連する動作障害を示すメッセージを受信し、その受信を契機にストレージ装置にコマンドを実行して診断データを取得する。次に、取得した診断データに基づき、破損セクタの有無を判定し、破損セクタが報告されていない場合には、所定の時間枠内でポーリングスレッドを起動する。この時間枠内でストレージ装置のエラー間のタイミング値を測定し、時間枠終了後にポーリングスレッドを停止する。最後に、測定したタイミング値があらかじめ設定された閾値より小さい場合に、ストレージ装置の故障を示す通知を送信する。この方法により、破損セクタが検出されない場合でも、エラー発生間隔の解析を通じてストレージ装置の故障を効果的に検証できることを目的としている。
36 | 2026-03-10 | ipg260310.zip |  | US12572414 | SCALEFLUX, INC.; ScaleFlux, Inc. | XXXX_02 | Hybrid error correction system design for multimode solid-state drives | クレーム1は、複数のフラッシュメモリチップと、ホストからの論理ブロックアドレス（LBA）を物理ブロックアドレス（PBA）にマッピングするコントローラチップを備えたマルチモード固体記憶装置（SSD）に関する。コントローラは、異なるLBAブロックサイズを処理可能であり、その方法として、まずベースパーティションを分割して、誤り訂正符号（ECC）で保護された単一のベースデータブロックを含む長いコード語（サイズC）を格納する。一方、非ベースパーティション群は複数の短縮コード語に分割され、それぞれがECCで保護された短縮データブロックを格納する。さらに、これら複数の短縮コード語は組み合わせて、サイズCの長いコード語としてECC保護される。この構成により、SSDは異なるブロックサイズのデータを効率的かつ信頼性高く処理できることを目的としている。
37 | 2026-03-10 | ipg260310.zip |  | US12572421 | PURE STORAGE, INC. | XXXX_04 | Wear-efficient error correction in a storage system | クレーム1は、複数の記憶装置とそれらに接続された記憶コントローラを備える記憶システムに関する。記憶コントローラは処理装置を含み、この処理装置は複数の記憶装置のいずれかに格納されたデータセグメント内の訂正可能な誤り群を検出する機能を持つ。検出された誤りの数が誤り訂正コード（ECC）の訂正能力の閾値以内であると判断した場合、その誤りに対応する訂正情報をデータセグメントとは別のデータ構造に格納する。さらに、データの読み出し時には、この別のデータ構造に格納された訂正情報を用いて、データセグメント内の誤りを訂正情報に置き換えながら読み出しを行う。この構成により、誤り訂正能力の限界に近い誤りを効率的に管理し、データの信頼性を向上させることを目的としている。
38 | 2026-03-10 | ipg260310.zip |  | US12572455 | Huawei Technologies Co., Ltd. | XXXX_04 | Dual-port memory module design for composable computing | クレーム1は、二つの独立したコンピューティングホストがそれぞれ専用のメモリ領域に直接アクセス可能なデュアルポートメモリモジュール装置に関する。装置は複数のメモリチップからなるRAM容量を備え、専用のデュアルポートメモリコントローラASICを含む。このASICは、第一のホストにRAMの第一専用領域を割り当て、第二のホストには第二専用領域を割り当てることで、各ホストが割り当てられた領域のみアクセス可能に制限する。ASICは第一および第二のインターフェースポートをそれぞれのホストに独立して接続し、直接アクセスを可能にする。また複数のメモリインターフェースチャネルを介してメモリチップの設定、読み書きを行う。さらに、電源投入時にはモジュール上のシリアルプレゼンス検出装置から構成データを読み込みメモリチップを初期化し、不揮発性メモリに保存された割り当て情報に基づき各ホストへのメモリ領域割り当てを復元する機能を備えている。これにより、複数ホスト間で安全かつ効率的にメモリ資源を共有できることを目的としている。
39 | 2026-03-10 | ipg260310.zip |  | US12572461 | Yangtze Memory Technologies Co., Ltd.; YANGTZE MEMORY TECHNOLOGIES CO., LTD. | XXXX_01 | Power control in memory devices, operation methods thereof, and related structures | クレーム1は、メモリ装置のインターフェースに関するものである。このインターフェースは第一の回路を含み、第一の動作コマンドと第二の動作コマンドを受信するように構成されている。第一の動作コマンドはメモリ装置に対して第一の動作を実行することを指示し、第二の動作コマンドはメモリ装置内の第一の回路をオフにすることを指示する。ここで、第一の回路は第一の動作を実行する際に使用されない回路である。また、第三の動作コマンドを受信し、このコマンドは第一の回路をオンにすることを指示する。この構成により、使用されない回路を動作中にオフにして消費電力を削減し、必要に応じて回路を再度オンにすることで効率的なメモリ装置の制御を可能にすることを目的としている。
40 | 2026-03-10 | ipg260310.zip |  | US12572463 | Samsung Electronics Co., Ltd.; SAMSUNG ELECTRONICS CO., LTD. | XXXX_04 | Storage device and operating method of the storage device | クレーム1は、非揮発性メモリと揮発性メモリを備えた記憶装置に関する。非揮発性メモリは第一および第二の仮想ブロックを含み、各仮想ブロックは論理ページ番号（LPN）と物理ページ番号（PPN）のペア（L2Pペア）を格納する領域と、PPNに対応するデータを格納するデータ領域を有する。揮発性メモリは、LPNに対応する仮想ブロック番号（VBN）を格納するL2Vテーブル、L2Pペアを格納するL2Pキャッシュ、およびLPN範囲マップを備える。コントローラはこれらのメモリを制御し、第一仮想ブロックは閉じられているのに対し、第二仮想ブロックは閉じられていない状態である。L2Pキャッシュは第二仮想ブロックのL2Pペアを格納し、LPN範囲マップは第一仮想ブロックのL2Pペア領域に格納された一部のLPNを管理する。これにより、記憶装置は効率的に論理・物理ページの対応関係を管理し、データの整合性とアクセス性能を向上させることを目的としている。
41 | 2026-03-10 | ipg260310.zip |  | US12572464 | FCA US LLC | XXXX_04 | Vehicle non-volatile memory initization control strategy | クレーム1は電動車両向けの不揮発性メモリ（NVM）初期化制御システムに関する。システムは、高電圧バッテリーシステムを含む車両の運転関連データを格納するNVMと、車両のウェイクアップイベントを検出するコントローラを備える。ウェイクアップ検出時に、コントローラはベースソフトウェア（BSW）を実行し、NVMからデータを読み出してRAMミラーに書き込む。その後、RAMミラーからデータを一度だけ読み取り、運転中の周期的処理で使用するためにNVMから読み出したデータの別コピーを保持する。さらに、ウェイクアップイベントが有効か否かを判定し、有効なイベントとは予定された電源オフ後の電源オンを指す。無効なウェイクアップイベントの場合は、アプリケーションソフトウェア（ASW）を実行し、デフォルト値ではなく読み出したデータをRAMミラーに書き込むことで、データの整合性と効率的なメモリ管理を実現している。
42 | 2026-03-10 | ipg260310.zip |  | US12572465 | Sandisk Technologies, Inc. | XXXX_02 | Data storage device and method for buffer occupancy-based data placement to avoid video loss | クレーム1は、外部データ記憶装置と通信するホストに関するものであり、ホストは第一および第二の揮発性メモリと不揮発性メモリを備えている。本発明は、外部記憶装置の記憶速度が閾値以下かどうかを判定し、閾値以上であればホストで生成されたデータの一部を第一揮発性メモリに送信し、そこから外部記憶装置へ転送して記憶する。一方、記憶速度が閾値以下の場合は、データの一部を第二揮発性メモリに送信し、さらに不揮発性メモリに転送して保存する。その後、外部記憶装置の記憶速度が再び閾値以上に回復したかを判定し、回復していれば不揮発性メモリに保存されたデータを第一揮発性メモリに送信し、外部記憶装置へ転送して記憶する。この方法により、外部記憶装置の記憶速度の変動に応じてデータの保存先を動的に切り替え、効率的かつ信頼性の高いデータ管理を実現することを目的としている。
43 | 2026-03-10 | ipg260310.zip |  | US12572466 | Sandisk Technologies, Inc. | XXXX_04 | Structures and methods for accurate segmenting of bad blocks of non-volatile memory | クレーム1は、不揮発性メモリ装置に関する。複数のメモリブロックに接続される制御回路を備え、各ブロックごとに良否を示す第1ビットと、故障の程度を示す複数の追加ビットからなる不良ブロック情報を保持する。制御回路は、ユーザ操作中にブロックが不良と判定された場合、第1ビットを不良に更新し、不良ブロック数が閾値を超えたかを判定する。閾値超過時には、不良かつ最も軽度の故障カテゴリに分類されるブロックの不良情報をリセットし、第1ビットを良好に戻すとともに、誤り訂正時に無視可能なビット数を増やす故障カテゴリに再設定する。これにより、不良ブロック情報をリセット後もメモリ装置のユーザ操作を継続可能とし、メモリの利用効率と信頼性を向上させることを目的としている。
44 | 2026-03-10 | ipg260310.zip |  | US12572468 | SAMSUNG ELECTRONICS CO., LTD. | XXXX_04 | Storage device including nonvolatile memory device and operating method using multiple map tables | クレーム1は、複数のメモリセルを有する不揮発性メモリ装置と、そのメモリセルの書き込み単位および消去単位に対して書き込みおよび消去操作を行うコントローラを備えた記憶装置に関する。コントローラは、外部ホスト装置からの要求に基づき、不揮発性メモリの記憶領域を複数のゾーンに割り当て、各ゾーンに複数の消去単位を選択して割り当てる。また、各ゾーンに対して少なくとも二つのマップテーブルを生成し、一つは書き込み単位の論理アドレスと物理アドレスを対応付け、もう一つは消去単位の論理アドレスと物理アドレスを対応付ける。さらに、外部ホストからゾーンコピー要求がUFSプロトコル情報単位（UPIU）コマンドで受信されると、コントローラは指定された第一ゾーンからデータを読み出し、第二ゾーンに書き込む処理を行い、第二ゾーンはUPIUコマンドに含まれるアドレス情報に基づいて特定される。この構成により、ゾーン単位での効率的なデータ管理とコピー操作が可能となることを目的としている。
45 | 2026-03-10 | ipg260310.zip |  | US12572469 | Micron Technology, Inc. | XXXX_04 | Independent flash translation layer tables for memory | クレーム1は、複数の非揮発性メモリを用いて階層的にフラッシュ変換レイヤ（FTL）テーブルを管理するメモリサブシステムに関する。具体的には、第1の非揮発性メモリに第1の論理アドレス範囲に対応する論理－物理マッピングデータを含む第1のFTLテーブルを格納し、第2の非揮発性メモリには第1の範囲を完全に含み、さらに少なくとも1つの新たな論理アドレスを加えた第2の範囲に対応する第2のFTLテーブルを格納する。さらに、第3の非揮発性メモリには第2の範囲を完全に含み、さらに少なくとも1つの新たな論理アドレスを加えた第3の範囲に対応する第3のFTLテーブルを格納する。この構成により、論理アドレス範囲を段階的に拡張しつつ、それぞれのFTLテーブルが前段階の範囲を包含することで、効率的かつ階層的な論理－物理アドレス変換を実現し、メモリ管理の柔軟性と信頼性を向上させることを目的としている。
46 | 2026-03-10 | ipg260310.zip |  | US12572494 | SUZHOU METABRAIN INTELLIGENT TECHNOLOGY CO., LTD. | XXXX_04 | System and method of transmitting a signal | クレーム1は、サーバーマザーボードとハードディスクバックプレーンを備えた信号伝送システムに関する。ハードディスクバックプレーンには複数のハードディスクスロットと、それぞれのスロットに挿入されたハードディスクを制御するターゲットロジックデバイスが配置されている。サーバーマザーボードは、NVMeハードディスクに対応するVirtual Pin Port（VPP）照明信号と、SATAハードディスクに対応するSerial General Purpose Input/Output（SGPIO）照明信号を取得し、これらを同一の照明ケーブルを通じてターゲットロジックデバイスに送信する。送信にあたっては、事前に定められた時分割多重方式を用い、VPP信号とSGPIO信号を波形特性や特定のフラグビットに基づき識別・サンプリングし、交互に時分割チャネルへ切り替えて送出する。ターゲットロジックデバイスはこの時分割多重信号を受信し、各ハードディスクの状態表示灯の表示状態を対応する信号に基づいて制御する。本発明により、異なる種類のハードディスク信号を単一のケーブルで効率的に伝送し、システムの配線簡素化と信号管理の高度化を図ることができる。
47 | 2026-03-10 | ipg260310.zip |  | US12572498 | Google LLC | XXXX_04 | Secure serial peripheral interface communication | クレーム1は、システムのホストに関連付けられたセキュリティ回路によって実施される、安全なシリアルペリフェラルインターフェース（SPI）通信に関する方法である。本発明は、ホストからSPI接続を介してペリフェラルブロックへ送信される通信を監視し、送信される各コマンドをペリフェラルブロックが実行を許可されていないコマンド情報と比較する。比較の結果、ペリフェラルブロックが実行を許可されていない書き込みステータスレジスタ（write-status-register）コマンドが含まれていると判断した場合、そのコマンドを変更してペリフェラルブロックのステータスレジスタが変更されるのを防止する。これにより、不正なコマンドによるペリフェラルの状態変更を防ぎ、システムのセキュリティと信頼性を向上させることを目的としている。
48 | 2026-03-10 | ipg260310.zip |  | US12572677 | HUAWEI TECHNOLOGIES CO., LTD.; Huawei Technologies Co., Ltd. | XXXX_04 | Neural network parameter deployment method, AI integrated chip, and related apparatus thereof | クレーム1は、人工知能（AI）計算装置に関する。具体的には、CPU（中央処理装置）とNPU（ニューラルネットワーク処理装置）を備えたAI統合チップを中心に構成されている。このチップには、第一および第二のオンチップ記憶装置が設けられており、第二のオンチップ記憶装置にはNPUに関連する第二のニューラルネットワークコードおよび第二の重みパラメータが格納される。一方、第一のオンチップ記憶装置に接続されたオフチップメモリは、第一のニューラルネットワークコードと第一の重みパラメータを保持する。NPUはこれら第一・第二のニューラルネットワークコードと重みパラメータを用いて指定されたデータを処理する。また、第二のオンチップ記憶装置に対しては、NPUのみが読み取り可能、CPUのみが書き込み可能というアクセス権限が設定されており、これによりデータの安全かつ効率的な管理と処理を実現することを目的としている。
49 | 2026-03-10 | ipg260310.zip |  | US12572707 | STMicroelectronics (Grand Ouest) SAS | XXXX_04 | Protection of sensitive codes | クレーム1は、プロセッサ、メモリ、監視回路、およびこれらを接続するバスを備えた装置の動作方法に関するものである。本発明は、監視回路がプロセッサが実行するコードに対応するメモリアドレスへのアクセスをバス上で検出し、そのアドレスをあらかじめ設定された複数の特定アドレス（第一アドレス群）と比較することを特徴とする。比較結果に基づき、監視回路はクロック制御回路を制御し、これにより一つ以上の周辺回路の動作を活性化または非活性化する信号を送出する。さらに、アクセスされたアドレスが特定アドレス群に含まれる場合、監視回路はクロック制御回路のビット状態を第一状態に切り替え、クロック制御回路をロック状態にすることで周辺回路の動作制御を確実に行う。この方法により、特定のメモリアクセスに応じて周辺回路の動作を動的かつ安全に制御することが可能となり、省電力化やシステムの安定性向上を目的としている。
50 | 2026-03-10 | ipg260310.zip |  | US12573113 | Albert A. Mikhail; Amgad Barsom; Elias Bachaalany; Imad Maalouf; Pierre Touma | XXXX_04 | System and method for displaying the location of a ferromagnetic object in a living organism | クレーム1は、生体内に挿入可能なプローブを用いて、磁性体の位置を三次元的に表示するシステムに関する。プローブは生体内に挿入される先端部と体外に残る基端部から構成され、両端にそれぞれ三軸方向の磁気抵抗センサーを備えたモジュールが設置されている。先端部のセンサーは生体内の周囲磁場に応じてX、Y、Z軸方向の電気信号を生成し、基端部のセンサーも同様に三軸方向の電気信号を生成する。これらの信号を基に、表示装置は先端部と磁性体との水平、垂直、深さの関係を模擬立方体空間内で視覚的に示す。目的は、生体内の磁性物体の正確な位置をリアルタイムで把握し、医療や研究における位置特定の精度向上を図ることである。
51 | 2026-03-10 | ipg260310.zip |  | US12573437 | SAMSUNG ELECTRONICS CO., LTD. | XXXX_04 | Storage device for generating a delay signal, and a method of operating the same | クレーム1は、ホスト装置と通信する記憶装置の動作方法に関する。具体的には、ホスト装置から供給される最初の電力信号を検出し、その検出時点と直近の電力信号停止時点との時間間隔が基準時間を超えるかどうかを判定する。もしその時間間隔が基準時間を超えていると判断された場合、ダミー遅延信号を生成し、この信号に基づいて最初の後続メモリ操作を管理する。これにより、電力供給の再開タイミングに応じて記憶装置の動作を適切に制御し、安定したメモリ操作を実現することを目的としている。発明は、電力信号の変動に対応した遅延制御を導入することで、記憶装置の信頼性と効率性を向上させる点に特徴がある。
52 | 2026-03-10 | ipg260310.zip |  | US12573452 | Silicon Storage Technology, Inc. | XXXX_04 | Determination of a bias voltage to apply to one or more memory cells | クレーム1は、多値を記憶可能なメモリセルのプログラミングおよびバイアス電圧の測定方法に関する。具体的には、まずメモリセルにN個の値のうちの1つをプログラムし、その後、電流源を用いてビットラインに段階的に増加する一連の電流を印加する。次に、ビットラインの電圧と基準電圧を比較し、その比較結果の変化を検出する。比較結果が変化したタイミングで、メモリセルの制御ゲート端子の電圧を測定し、その測定値をバイアスルックアップテーブルに格納する。この方法により、メモリセルの状態に応じた適切なバイアス電圧を効率的に取得し、メモリの動作安定性や信頼性を向上させることを目的としている。
53 | 2026-03-10 | ipg260310.zip |  | US12573455 | SAMSUNG ELECTRONICS CO., LTD. | XXXX_01 | Nonvolatile memory device and method of controlling using time division enable switches | クレーム1は、不揮発性メモリ装置に関する。具体的には、スイッチング用の電圧を生成する電圧発生器と、その電圧に基づいて複数のスイッチ制御信号を生成する複数の高電圧スイッチ回路を備え、これらのスイッチ回路は複数のスイッチンググループに分けられている。電圧発生器から各高電圧スイッチ回路へ電圧を伝達する導電経路と、制御信号に基づいて高電圧を伝達する複数の高電圧スイッチも含む。制御回路は、導電経路上のピーク電流と電圧降下に基づいて基準数を決定し、各スイッチンググループごとにスイッチ制御信号の遷移タイミングを独立して制御することで、同時に遷移する制御信号の数が基準数以下となるように調整する。この構成により、電流ピークや電圧降下を抑制しつつ、高電圧スイッチの切り替えを効率的かつ安定的に行うことを目的としている。
54 | 2026-03-10 | ipg260310.zip |  | US12573457 | Samsung Electronics Co., Ltd. | XXXX_04 | Non-volatile memory device and operating method thereof including a negative discharge voltage | クレーム1は、複数のセルストリングが複数のワードライン、ストリングセレクトライン、およびグラウンドセレクトラインに接続された不揮発性メモリ装置の動作方法に関する。具体的には、プログラム実行期間中に選択されたワードラインにプログラム電圧を印加し、その期間内にプログラム電圧と負の放電基準電圧を比較して放電電圧を決定する。続く検証期間では、プログラム電圧より低く放電電圧より高い予備充電電圧を複数のストリングセレクトラインに第一時点まで印加し、その後、未選択のストリングセレクトラインに接続されたストリングセレクトトランジスタの基板に放電電圧を第二時点まで印加する。この方法により、選択・非選択ストリングの適切な電圧制御を行い、メモリのプログラム精度と信頼性を向上させることを目的としている。
55 | 2026-03-10 | ipg260310.zip |  | US12573468 | SILICON MOTION, INC. | XXXX_01 | Memory device with dual interface, test method and test system thereof | クレーム1は、デュアルインターフェースを備えたメモリ装置のテスト方法に関する。具体的には、PCIeモードでの初期化手順を実行し、その初期化手順に基づいてSDモードで動作するピンの電圧を変化させることを特徴とする。初期化手順のテスト段階では、該当ピンの電圧レベルが高電圧と低電圧の間で一定の周波数で切り替えられ、続く結果表示段階では、初期化手順の第一のテスト結果に応じてピンの電圧レベルが高電圧または低電圧のいずれかに保持される。テスト段階のタイミングは結果表示段階の前に位置し、この構成により、デュアルインターフェースメモリの初期化状態を効率的かつ明確に評価できることを目的としている。
56 | 2026-03-10 | ipg260310.zip |  | US12574048 | Silicon Storage Technology, Inc. | XXXX_04 | Sigma-delta analog-to-digital converter to generate digital output from vector-by-matrix multiplication array | クレーム1は、行と列に配列された不揮発性メモリセルからなるベクトル・バイ・マトリックス乗算アレイと、このアレイの特定の列から流れる電流を受け取りデジタル出力を生成するシグマ・デルタ型アナログ・デジタルコンバータ（ADC）を備えたシステムに関する。シグマ・デルタADCは、電流源またはコンデンサ、スイッチ、比較器、およびステートマシンを含む。比較器は、第一入力端子がアレイの列とスイッチを介して電流源またはコンデンサに接続され、第二入力端子が基準電圧に接続されており、その出力をステートマシンが受け取る。ステートマシンはクロック信号に応じて制御信号を生成し、スイッチを制御するとともに、比較器の出力に基づき列からの電流値を示すデジタル出力を生成する。これにより、ベクトル・バイ・マトリックス乗算の結果として得られる電流を高精度にデジタル化し、効率的な演算処理を実現することを目的としている。
57 | 2026-03-10 | ipg260310.zip |  | US12574627 | Meta Platforms Technologies, LLC; META PLATFORMS TECHNOLOGIES, LLC | XXXX_04 | Smart cameras enabled by assistant systems | クレーム1は、ユーザーが装着するヘッドマウントディスプレイのカメラで取得した視覚データを用いて、視野内にいる少なくとも二人の人物とそれぞれの表情を検出する方法に関する。検出された各人物について機械学習モデルを用いて、その人物が視覚データの注目対象（ポイントオブインタレスト）かどうかを判定し、注目対象として特定する。次に、注目対象の人物に関連付けられたプライバシー設定を確認し、第一のプライバシー設定が適用されている場合（ユーザーがその人物をメディア共有アプリ内で識別可能とされている場合）、その人物に基づいて視覚データの撮影を調整し、その人物の録画を含むメディアファイルを生成する。一方、第二のプライバシー設定が適用されている場合（ユーザーがその人物を識別できない設定の場合）は、その人物の録画を含むメディアファイルの生成を行わない。この方法により、プライバシー設定に応じて特定の人物の映像の取り扱いを制御し、ユーザーのプライバシー保護とメディア共有の利便性を両立させることを目的としている。
58 | 2026-03-10 | ipg260310.zip |  | US12575101 | Micron Technology, Inc. | XXXX_04 | Vertical non-volatile memory with low resistance source contact | クレーム1は、多層からなる積層体の一部に溝（トレンチ）を形成し、その底面に配置されたスペーサ材料を段階的に除去しながら、複数の酸化物層やポリシリコン層を順次露出・除去していく方法に関する。具体的には、まず積層体の一部間に垂直方向に溝を形成し、その底面のスペーサ材料を除去して第一の酸化物を露出させる。次に第一および第二の酸化物を除去してポリシリコンを露出し、さらに横方向にポリシリコンを除去して第三の酸化物とチャネル構造を露出させる。続いてチャネル構造の複数の酸化物層を横方向に除去し、最終的に溝内に金属材料を堆積して、ドープされたポリシリコンと接触させる。この工程により、積層体とチャネル構造を用いた多数のメモリセルを形成することが可能となり、高性能かつ高密度なメモリデバイスの製造を目的としている。
59 | 2026-03-10 | ipg260310.zip |  | US12575109 | Taiwan Semiconductor Manufacturing Company, Ltd. | XXXX_04 | Antiferroelectric non-volatile memory | クレーム1は、不揮発性メモリセル構造に関する。具体的には、ビットライン導電体構造とセレクトライン導電体構造の間に延びるチャネル層を備え、このチャネル層に隣接して反強誘電層が配置されている。反強誘電層はチャネル層とワードライン導電体構造の間に位置し、ワードライン導電体構造の側面に沿ってビットライン導電体構造の端からセレクトライン導電体構造の端まで延びている。この配置により、チャネル層は反強誘電層とビットラインおよびセレクトライン導電体構造の間に挟まれ、反強誘電層はワードライン導電体構造とチャネル層の間に介在する形となる。こうした構成により、メモリセルの電気的特性を制御し、高性能かつ安定した不揮発性メモリの実現を目的としている。
60 | 2026-03-10 | ipg260310.zip |  | US12575393 | Lodestar Licensing Group LLC | XXXX_01 | Microelectronic devices including high aspect ratio features | クレーム1は、多層の誘電体材料スタックを有するマイクロエレクトロニクス装置に関する。該誘電体スタックは、少なくとも約80層の交互に配置された誘電体材料から構成され、その側壁はほぼ垂直である。装置には、この誘電体スタック内に垂直方向に延びる充填された開口部が設けられており、この開口部はスタックの垂直側壁の間に位置し、部分的にこれらの側壁によって形成されている。開口部の側壁の少なくとも一部は保護材料で覆われており、この保護材料は絶縁性または導電性の有機ポリマー、ホウ素含有材料、または硫黄含有材料のいずれか一つ以上を含む。さらに、開口部内には、少なくとも30:1のアスペクト比を有する高アスペクト比の柱状構造が形成され、その側壁もほぼ垂直である。この構成により、多層誘電体スタック内で高精度かつ高密度な垂直構造の形成が可能となり、微細加工技術の向上とデバイス性能の最適化を目的としている。
61 | 2026-03-10 | ipg260310.zip |  | US12575415 | SK Hynix NAND Product Solutions Corp. | XXXX_01 | Keep out zone with hydrophobic surface for integrated circuit (IC) package | クレーム1は、集積回路（IC）パッケージに関するものである。本発明のICパッケージは、支持層を備え、この支持層は第一、第二、第三の三つのゾーンに分かれている。第一ゾーンは第二ゾーンの左右両側に隣接する二つの部分からなり、それぞれの部分の上に第一および第二の電子部品が配置されている。第二ゾーンは第一ゾーンの二つの部分の間に介在し、基底面とその上に複数のマイクロピラーを有し、これらのマイクロピラーの最上面は第一ゾーンの最上面と同一高さにある。マイクロピラー間には隙間があり、第二ゾーン全体はマイクロピラーと基底面の表面を含む疎水性表面で形成されている。第三ゾーンも疎水性表面を持ち、第一または第二電子部品の少なくとも一方の周囲に斜め線状のキープアウトゾーンとして設けられ、アンダーフィル材の侵入を防止する役割を果たす。これにより、電子部品の配置安定性とアンダーフィル材の制御が可能となり、パッケージの信頼性向上を目的としている。
62 | 2026-03-10 | ipg260310.zip |  | US12575458 | Lodestar Licensing Group LLC | XXXX_04 | Memory device with a multiplexed command/address bus | クレーム1は、揮発性メモリと不揮発性メモリを備えた装置に関する。装置は、不揮発性メモリに接続されたコントローラと、登録クロックドライバ（RCD）を含み、このRCDにはホストシステムおよびコントローラからのコマンド／アドレス信号を切り替えて揮発性メモリに送出するコマンド／アドレスマルチプレクサが組み込まれているか、または接続されている。コマンド／アドレスマルチプレクサは、ホストシステムからの信号とコントローラからの信号のいずれか一方を選択し、揮発性メモリに伝達する機能を持つ。この構成により、揮発性メモリはホストシステムまたはコントローラのいずれかからの指令を受け取り、柔軟かつ効率的に動作制御が可能となることを目的としている。
63 | 2026-03-17 | ipg260317.zip |  | US12578864 | QoS TECH LLC; QoS Tech LLC | XXXX_02 | Optimized I/O performance regulation for non-volatile storage | クレーム1は、複数のソリッドステートドライブ（SSD）の性能変化を検出し、その変化が特定のアプリケーションの実行に関連していることを基に処理を行うコンピュータ実装方法に関する。まず、アプリケーションに対応するストレージ性能要件や使用状況を詳細に示すアプリケーションプロファイルを取得し、アプリケーションに適用される配置制限を特定する。次に、配置制限に合致するローカルおよびリモートのSSDプロファイルデータをデーモンに問い合わせて取得し、アプリケーションプロファイルに基づきクレジット要件を補間して、使用可能なSSD群を特定する。その後、クレジット要件に基づいてSSDの性能プロファイルベクター（PPV）を選択し、選択したSSDの性能能力およびストレージの一部をアプリケーション実行のために割り当てる。この方法により、SSDの性能変化に応じて効率的かつ制約条件を満たしたストレージリソースの割り当てが可能となる。
64 | 2026-03-17 | ipg260317.zip |  | US12578867 | Microchip Technology Incorporated | XXXX_04 | Solid state drive with concurrent read execution and erase execution | クレーム1は、ソリッドステートドライブ（SSD）において、消去操作と読み取り操作を同時に実行する方法に関するものである。本発明は、非揮発性メモリ媒体に格納されたデータのうち、将来的に読み取り要求が予測される第一のデータ領域を特定し、そのデータをメモリレジスタにコピーする工程を含む。次に、第二のデータ領域に対して消去操作を実行しつつ、消去操作中に第三のデータ領域に関する実際の読み取り要求を受け取る。もし第三のデータ領域がメモリレジスタにコピーされた第一のデータ領域に含まれていれば、消去操作と読み取り操作を同時に実行する。一方、第三のデータ領域が第一のデータ領域に含まれていなければ、消去操作を一時停止して読み取り操作を優先的に実行する。この方法により、消去操作の効率を維持しつつ、読み取り要求に迅速に対応することが可能となる。
65 | 2026-03-17 | ipg260317.zip |  | US12578869 | Silicon Storage Technology, Inc. | XXXX_01 | Redundancy for an array of non-volatile memory cells using tag registers | クレーム1は、非揮発性メモリセルの配列と冗長配列を備えたシステムに関する。システムは、各配列の行に接続された入力ブロックを含み、各行に対してデジタル値を格納・出力する行レジスタと、値に応じてイネーブル信号を出力する行タグレジスタを備える。行タグレジスタのイネーブル信号が特定の値の場合、行レジスタからのデジタル値をデジタル-アナログ変換器が受け取り、対応する行にアナログ信号を適用し、別の値の場合はアナログ信号を適用しない。同様に、冗長配列の各行にも冗長行レジスタ、冗長行タグレジスタ、冗長デジタル-アナログ変換器が設けられ、冗長行タグレジスタのイネーブル信号に基づきアナログ信号の適用を制御する。この構成により、メモリ配列と冗長配列の各行への信号適用を柔軟かつ選択的に制御し、信頼性や故障対応能力の向上を目的としている。
66 | 2026-03-17 | ipg260317.zip |  | US12578873 | XXXX Corporation | XXXX_04 | Memory system and method | クレーム1は、ホストに接続可能なメモリシステムに関するものである。このシステムは、ラッチ回路と複数のメモリセルを含む不揮発性の第一メモリ、揮発性の第二メモリ、およびメモリコントローラを備えている。メモリコントローラは、ホストからの書き込み要求を受けると、第二メモリのバッファ領域にエリア単位を割り当て、書き込み対象のデータ単位を格納する。次に、データ単位に対してデータイン操作（第一メモリのラッチ回路への転送）とプログラム操作（ラッチ回路からメモリセル配列への書き込み）を実行する。さらに、バッファ領域の使用状況に応じて、データイン操作完了時にエリア単位を解放するか、プログラム操作完了時に解放するかを判断する。具体的には、使用量が第一閾値未満の第一状態ではデータイン操作完了時に解放し、使用量が第二閾値（第一閾値より大）を超える第二状態ではプログラム操作完了時に解放する。この制御により、バッファ領域の効率的な管理と書き込み処理の最適化を図ることを目的としている。
67 | 2026-03-17 | ipg260317.zip |  | US12578875 | SK Hynix NAND Product Solutions Corp. | XXXX_04 | Device internal data preparation and migration | クレーム1は、メモリシステムにおけるデータ処理方法に関する。該メモリシステムはデータプロセッサ、メモリコントローラ、及び不揮発性メモリを含み、まず処理対象の第一データに関する要求を取得する。次に、不揮発性メモリ内に格納された第一データの修正形態を含む第二データを特定し、この第二データを抽出する。続いて、メモリコントローラが第二データを処理して第一データを復元し、復元された第一データをデータプロセッサに提供してシステム内でのさらなる処理を可能にする。この方法により、修正されたデータから元のデータを効率的に復元し、メモリシステム内でのデータ処理の信頼性と効率性を向上させることを目的としている。
68 | 2026-03-17 | ipg260317.zip |  | US12578884 | SAMSUNG ELECTRONICS CO., LTD. | XXXX_02 | Dynamic online code-rate allocation according to wordline noise for adapative ECC in SSD/UFS | クレーム1は、複数のページを有する不揮発性メモリと、それを制御するストレージコントローラを備えた記憶装置に関する。ストレージコントローラは、複数のコードレートを各ページに割り当て、そのコードレートに基づいてページ群を第一のページ群と第二のページ群にクラスタリングする。さらに、第二のページ群の各ページが少なくとも一つの第一のページ群のページと関連付けられるようにページ間の関連付けを決定する。データのエンコードは、これら複数のコードレートに基づいて行われ、第二のページ群に対応するサイド情報を取得し、そのサイド情報を第一のページ群に転送する処理を含む。最終的に、生成された符号化データを複数のページに格納する。この構成により、異なるコードレートを活用した効率的なデータエンコードと記憶が可能となり、記憶装置の性能向上を図ることを目的としている。
69 | 2026-03-17 | ipg260317.zip |  | US12578885 | Micron Technology, Inc. | XXXX_04 | Selective data map unit access | クレーム1は、複数のデータマップユニットを管理するメモリ装置に関する。発明は、複数のホストデバイスのうち、特定のデータマップユニットに対して排他的アクセス権を持つホストを識別し、その情報を送信する機能を備えている。また、ホストからのリソースアクセス要求を受け付け、該当するデータマップユニットがロック状態かアンロック状態かを判別する。ロック状態は他のホストが既に排他的アクセスを持つ場合を示し、アンロック状態は排他的アクセスがない場合を示す。判別結果に基づき、アクセス要求ホストに対して排他的アクセスを付与するかを選択的に決定し、付与時には該当データマップユニットをロック状態に設定する。これにより、複数ホスト間でのリソースの競合を防ぎ、効率的かつ安全なリソース管理を実現することを目的としている。
70 | 2026-03-17 | ipg260317.zip |  | US12578886 | ELECTRONICS AND TELECOMMUNICATIONS RESEARCH INSTITUTE; SYSGEAR CO., LTD.; Electronics and Telecommunications Research Institute; SYSGEAR CO., Ltd. | XXXX_02 | Method and apparatus for memory management in memory disaggregation environment | クレーム1は、メモリ分散環境におけるメモリ管理装置に関する。複数の第一メモリ装置から構成される仮想メモリに対し、割り当て加速の条件が満たされているかを判定する加速判定部と、その判定結果に基づいてメモリページを割り当てるメモリ制御部を備える。割り当て加速の条件とは、第一メモリ装置および追加の第一メモリ装置の寿命終了日（エンドオブライフ）が所定期間内に収まる場合を指し、この条件が満たされた際には、書き込み操作に対応するメモリページを、該当期間内の寿命終了日の中で最も早い第一メモリ装置に割り当てる。これにより、寿命管理を考慮した効率的なメモリ割り当てを実現し、メモリ装置の寿命を最適化しつつ性能向上を図ることを目的としている。
71 | 2026-03-17 | ipg260317.zip |  | US12578900 | Radian Memory Systems, LLC | XXXX_04 | Techniques for directed data migration | クレーム1は、ホストとストレージドライブからなる記憶システムに関する。ホストはホスト側インターフェースとホストストレージマネージャを備え、ストレージドライブはドライブ側インターフェースと複数の名前空間（namespace）を持つフラッシュメモリを備える。各名前空間は複数の細分化領域（サブディビジョン）に分かれ、各細分化領域は一つ以上の消去単位に対応する。ストレージドライブはホストのストレージマネージャからNVMeコマンド形式のクエリを受信し、名前空間と細分化領域の情報を応答として送信する。ホストストレージマネージャはこの情報を受け取り、書き込みデータごとに適切な名前空間と細分化領域を選択し、NVMe形式の書き込みコマンドとともにデータおよび関連するコンテキストメタデータをストレージドライブに送信する。ストレージドライブは受信した書き込みコマンドに基づき、指定された名前空間と細分化領域に対応する消去単位にデータを格納し、メタデータも内部メモリに保存する。各ロジックは物理的記憶媒体上の命令ロジックまたはハードウェア回路のいずれかで構成され、これによりホストとストレージドライブ間の効率的かつ柔軟なデータ管理を実現することを目的としている。
72 | 2026-03-17 | ipg260317.zip |  | US12578904 | XXXX CORPORATION | XXXX_04 | Method for handling access commands with matching and unmatching addresses and solid-state storage device operating the same | クレーム1は、ホストに電気的に接続される固体記憶装置に関する。該装置は、コントローラ、コントローラに電気的に接続された不揮発性メモリ、および揮発性メモリを備え、揮発性メモリはサブミッションキューとコンプリーションキューを含む。コントローラはホストからアクセスコマンドを取得し、該コマンドをサブミッションキューに記録する。アクセスコマンドは第一の論理アドレスに対応し、コントローラはサブミッションキュー内に同一論理アドレスに対応する第一の書き込みコマンドが存在するかを判定する。この判定結果に基づき処理方法を決定し、アクセスコマンドが読み出しコマンドでかつ該書き込みコマンドが存在する場合、コントローラはホストのシステムメモリから該書き込みコマンドに対応するデータを取得し揮発性メモリに格納、その後揮発性メモリからデータを読み出してホストに提供し、読み出しコマンドをコンプリーションキューに記録しサブミッションキューから削除する。この構成により、書き込み予定のデータを優先的に読み出し処理に反映させ、データの整合性と効率的なアクセス制御を実現することを目的としている。
73 | 2026-03-17 | ipg260317.zip |  | US12578956 | Intel Corporation | XXXX_04 | Method and apparatus for firmware patching | クレーム1は、デバイスのファームウェア更新管理方法に関する。管理装置の動作状態を維持しつつ、更新可能な状態にあるデバイスを特定し、そのデバイスを更新状態に設定する。次に、ファームウェア更新コードを予約メモリに格納し、そのコードに基づいてデバイスを動作させる機能テストを実施する。このテストでは、デバイスの実行時挙動を正しい動作を示す参照情報と比較し、テスト結果を判定する。テストに合格した場合は、更新コードを不揮発性メモリに書き込み、失敗した場合は更新を拒否または延期する。この方法により、ファームウェア更新の安全性と信頼性を確保し、誤動作を防止することを目的としている。
74 | 2026-03-17 | ipg260317.zip |  | US12579017 | Qualcomm Incorporated; QUALCOMM Incorporated | XXXX_04 | Apparatus and methods for securing integrity and data encryption link sessions within die interconnect architectures | クレーム1は、少なくとも1つのプロセッサと不揮発性メモリを含む機械読み取り可能な記憶媒体を備えた装置に関する。プロセッサは、プロセッサとダイ間のダイインターコネクト上で確立されたリンクセッション内のエラーを検出し、そのエラーに基づいて不揮発性メモリに格納されたリンクセッションに対応するインデックス値を減算するように構成されている。さらに、減算後のインデックス値を閾値と比較し、その比較結果に基づいてポート有効化レジスタにデータを書き込むことでリンクセッションを無効化する処理を実行する。この発明は、リンクセッションのエラー検出とそれに伴うインデックス値の管理を通じて、信頼性の低下したリンクを自動的に無効化し、システムの安定性と信頼性を向上させることを目的としている。
75 | 2026-03-17 | ipg260317.zip |  | US12579030 | Sandisk Technologies, Inc. | XXXX_04 | Compute-in-memory using neural networks stored in a non-volatile memory for predictive block health assessment of the non-volatile memory | クレーム1は、非揮発性メモリ装置に関する。該装置は、第一のニューラルネットワークの重みを格納する一つ以上の非揮発性メモリセルアレイに接続される制御回路を備える。この制御回路は、データの読み書きを含むメモリ操作を実行し、その過程でエラー指示データを判定する。判定されたエラー指示データはメモリセルに書き込まれ、その後、第一のニューラルネットワークを用いた計算機内推論処理を実行し、書き込まれたエラー指示データを入力値として利用する。推論結果に基づき、メモリセルアレイの欠陥部分を特定することを目的としている。この構成により、メモリセルの欠陥検出を効率的に行い、信頼性の高いメモリ運用を実現することが可能となる。
76 | 2026-03-17 | ipg260317.zip |  | US12579038 | Dell Products L.P. | XXXX_04 | Method and apparatus for backing up global memory | クレーム1は、ストレージシステム内の複数のストレージプロセッサのいずれかでハードウェア障害を示すイベントを検出した際の処理方法に関する。具体的には、システムのグローバルメモリを不揮発性メモリにコピーする「ボールトコピー操作」を開始する。このグローバルメモリは同一アドレス空間を共有する複数の部分に分かれており、それぞれ異なるストレージプロセッサの物理メモリハードウェアで実装されている。ボールトコピー操作は複数のプロセスで構成され、各プロセスは異なるストレージプロセッサ上で実行され、そのプロセッサの物理メモリ部分を不揮発性メモリにコピーする。コピー操作の成功可否を検出し、失敗した場合は障害が発生したハードウェア部品や該当ストレージプロセッサの識別子を含むサービスチケットを生成し、技術者による現地保守を促す。一方、成功した場合はサービスチケットを生成せずにシステムログを更新する。この方法により、障害発生時のデータ保全と適切な保守対応を効率的に実現することを目的としている。
77 | 2026-03-17 | ipg260317.zip |  | US12579042 | Rambus Inc. | XXXX_04 | High performance persistent memory | クレーム1は、揮発性メモリ（第一メモリ装置）と不揮発性メモリ（第二メモリ装置）、および第三のメモリ装置に接続可能な三つのインターフェースを備えた装置に関する。制御要素は、第一メモリ装置に格納されたデータの状態を取得し、その状態を電源喪失時の復旧用に第二メモリ装置に転送して保存する。また、第一メモリ装置のデータ状態の変化を表すデータ変更単位を追跡し、これらを第三メモリ装置で集約する。集約されたデータ変更単位は第二メモリ装置に転送され、保存された状態が更新される。この構成により、揮発性メモリのデータを効率的に不揮発性メモリにバックアップし、電源障害時のデータ復旧を可能にすることを目的としている。
78 | 2026-03-17 | ipg260317.zip |  | US12579064 | SILICON MOTION, INC.; Silicon Motion, Inc. | XXXX_04 | Non-volatile memory controller and control method with improved garbage collection technology | クレーム1は、不揮発性メモリのガベージコレクションに関するメモリコントローラの構成と動作方法について記述している。このコントローラは、不揮発性メモリに接続された通信インターフェースと、通信インターフェースを介してメモリを操作するプロセッサを備えている。プロセッサは、ガベージコレクションのために不揮発性メモリから開始元のソースブロックとデスティネーションブロックを選択し、まず開始元ブロック内の有効データを判定する。次に、最初の有効データに対応する論理アドレスから物理アドレスへのマッピングのサブテーブルをスキャン対象として選び、そのサブテーブルを全走査して得られた有効データをデスティネーションブロックに収集・書き込みする。続いて、最初のサブテーブルの全走査後に開始元ブロックを再確認し、まだ収集・書き込みされていない第二の有効データを取得し、それに対応する第二のマッピングサブテーブルをスキャン対象として選択、同様に全走査して有効データをデスティネーションブロックに収集・書き込みする。この方法により、効率的かつ確実に有効データを移動し、メモリのガベージコレクションを実現することを目的としている。
79 | 2026-03-17 | ipg260317.zip |  | US12579082 | Micron Technology, Inc. | XXXX_02 | Automated participation of solid state drives in activities involving proof of space | クレーム1は、メモリサブシステムに複数のルックアップテーブルを含むスペースプルーフプロットを格納し、該メモリサブシステムから有線または無線のコンピュータネットワーク接続を確立する方法に関する。ネットワーク経由でスペースプルーフチャレンジを受信すると、メモリサブシステムは複数のルックアップテーブルを読み出す処理を行う。具体的には、チャレンジに基づいて第一のルックアップテーブルから第一のエントリを読み出し、さらにその第一のエントリに基づいて第二のルックアップテーブルから第二のエントリを読み出す。これらの読み出し結果に基づき、メモリサブシステムはチャレンジに対する応答を生成し、その応答をネットワーク経由で送信する。この方法は、スペースプルーフの検証処理を効率的に実行することを目的としており、メモリ内のルックアップテーブルを活用してチャレンジ応答を生成する構成を特徴とする。
80 | 2026-03-17 | ipg260317.zip |  | US12579088 | Microsoft Technology Licensing, LLC | XXXX_04 | Semi-polling input/output completion mode for non-volatile memory express completion queue | クレーム1は、コンピュータシステムにおいて、アプリケーションからの入出力（I/O）要求を効率的に処理する方法に関する。具体的には、割り込みスレッドがI/O要求を受け取り、Non-Volatile Memory Express（NVMe）の送信キュー（SQ）にエントリを登録する。登録後、割り込みスレッドはポーリングスレッドからの通知を受け取るために登録し、ポーリングスレッドは対応する完了キュー（CQ）エントリが存在するかをCQから削除せずに検出する。検出結果を受けてポーリングスレッドはソフトウェア割り込みを割り込みスレッドに送信し、割り込みスレッドはこの割り込みを受けてCQから該当エントリを削除し、アプリケーションにI/O要求の完了を通知する。この方法により、割り込みとポーリングの利点を組み合わせてI/O処理の効率化と応答性向上を図ることができる。
81 | 2026-03-17 | ipg260317.zip |  | US12579091 | International Business Machines Corporation | XXXX_04 | Secure dual function USB connector | クレーム1は、主装置と副装置間のデジタル通信を管理するシステムに関する。システムは、複数のピンを有する接続端子と内部配線を備えたUSBケーブル、主装置および副装置それぞれに配置された複数のUSBチップ（電力およびデータ通信を管理する回路を含む）、接続端子のピンに通信的に接続され手動でピンの活性化・非活性化を制御する手動スイッチ、さらに配線と接続端子の間に配置され、USBケーブルを通じて送信されるデータを解析してスイッチング回路にピンの活性化・非活性化を指示するマイクロコントローラを備える。マイクロコントローラはキャッシュ用の不揮発性メモリ（NVM）を内蔵し、このNVMにはアルゴリズムが符号化されており、これによりデータ解析に基づいてスイッチング回路の制御を行う。これにより、通信の効率的かつ動的な管理が可能となり、手動操作と自動制御を組み合わせてUSB通信の柔軟な制御を実現することを目的としている。
82 | 2026-03-17 | ipg260317.zip |  | US12579148 | Huawei Technologies Co., Ltd.; HUAWEI TECHNOLOGIES CO., LTD. | XXXX_04 | Data access method, database system, and storage apparatus | クレーム1は、ストレージデバイスによって実行されるデータ伝送方法に関する。具体的には、コンピューティングデバイスから送信される伝送コマンドを受信し、このコマンドにはデータベース操作要求が含まれている。この操作要求は、ストレージデバイスが呼び出すユニバーサルインターフェースによってカプセル化され、ストレージネットワークを介して伝送される。ストレージデバイスは受信した伝送コマンドを解析してデータベース操作要求を取得し、その要求に基づいてデータベース内のデータオブジェクトに対して指定された操作を実行する。さらに、データオブジェクトの識別子に対応するストレージアドレスが、該当データのメタデータに直接記録されており、ストレージデバイスはファイルシステムやブロックデバイスを介さずにこのメタデータを基にデータを直接読み取ることが可能である。これにより、データベース操作の効率化とストレージアクセスの高速化を実現することを目的としている。
83 | 2026-03-17 | ipg260317.zip |  | US12579263 | Micron Technology, Inc. | XXXX_04 | Protective actions for a memory device based on detecting an attack | クレーム1は、メモリ装置の起動手順に遅延を適用する方法に関する。具体的には、まずメモリ装置の起動手順に対して一定の遅延時間を適用する指示を設定し、その後メモリ装置を電源オフにする第一の手順を実行する。この第一の手順の実行中に、メモリ装置に関連する故障が検出されると、遅延適用の指示は維持される。次に、第一の手順に基づいてメモリ装置を起動する第二の手順を実行するためのコマンドを受信し、そのコマンドの受信および遅延適用指示が設定されていることに基づいて、第二の起動手順の開始に対して前記遅延時間を適用する。これにより、故障検出時に起動処理を遅延させることで、メモリ装置の安定した再起動を可能にすることを目的としている。
84 | 2026-03-17 | ipg260317.zip |  | US12579268 | SentinelOne, Inc. | XXXX_04 | Systems and methods of data selection for iterative training using zero knowledge clustering | クレーム1は、実行可能ファイル群から特徴量を抽出し、それらを用いて分類モデルを訓練するコンピュータ実装の方法に関する。具体的には、複数の実行ファイルから特徴量を抽出し、それに対応する特徴ベクトルを生成して訓練データリポジトリに格納する。次に、既知の分類ラベルを持つサンプル群から初期訓練データセットを選択し、その特徴ベクトルを分類モデルの入力として用い、教師あり学習によりモデルを訓練する。その後、訓練データリポジトリから別のサンプル群を選び、モデルで分類を行い、判定結果と既知の分類との誤差を算出する。この誤差に基づき各サンプルの選択重みを決定し、その重みに応じた確率でサンプルを再選択する。最後に、再選択されたサンプルの特徴ベクトルを用いて再度教師あり学習でモデルを訓練する。この方法により、誤分類の多いサンプルを重点的に学習させ、分類モデルの精度向上を図ることを目的としている。
85 | 2026-03-17 | ipg260317.zip |  | US12579307 | SAMSUNG ELECTRONICS CO., LTD. | XXXX_04 | Control of debug port access to data in a memory device, operating method of the same, and memory system | クレーム1は、ユーザーデータおよびそれに関連する少なくとも一つのキーを格納する一つ以上の不揮発性メモリ、これらへのアクセスを管理するバスマネージャを備えたネットワークオンチップ（NoC）、およびホストに直接接続されホストからの要求を受け取るデバッグポートを含むメモリ装置に関する。バスマネージャは、デバッグポートが有効化された場合に、分類情報に基づいてホストのユーザーデータおよびキーへのアクセス許可を判断するよう構成されている。分類情報は、メモリ装置の現在の段階が製造前か製造後かを示す第一のフィールドと、製造者がキーへのアクセスを許可されるか否かを示す第二のフィールドを含む。これにより、製造段階やアクセス権限に応じたセキュアなアクセス制御を実現し、不正アクセス防止や製造工程における適切なデバッグを目的としている。
86 | 2026-03-17 | ipg260317.zip |  | US12579324 | Rockwell Collins, Inc. | XXXX_04 | Inline encryptor ASIC | クレーム1は、インライン暗号化装置用の特定用途集積回路（ASIC）に関する。複数の第1インターフェースが平文データを複数のトラフィックチャネルで送受信し、複数の第2インターフェースが暗号文データを別の複数のトラフィックチャネルで送受信する構成を持つ。各第1インターフェースは対応する第2インターフェースとペアを組み、プロトコルブレークを実行する。さらに、複数のプロトコルエンジン、複数の鍵レジスタ、および制御エンジンを備え、制御エンジンは制御チャネルを通じて複数の鍵を含む制御データを受信し、鍵レジスタに鍵を保持させる。複数の暗号化エンジンは一つ以上の暗号化アルゴリズム、特にポスト量子暗号アルゴリズムを実行可能で、これらの鍵を用いて平文の暗号化および暗号文の復号を行う。各インターフェースペアは対応する暗号化エンジンに対応し、各暗号化エンジンは独立した鍵を保持する。制御エンジンは必要に応じて鍵レジスタから特定の鍵を選択的に消去（サニタイズ）し、暗号文データの安全性を確保することが可能である。
87 | 2026-03-17 | ipg260317.zip |  | US12579328 | IDEMIA FRANCE; Idemia Identity & Security France | XXXX_04 | System on a chip and method guaranteeing the freshness of the data stored in an external memory | クレーム1は、システムオンチップ（SoC）におけるセキュアエレメントに関する。具体的には、セキュアエレメントがセキュアオペレーティングシステムを実行する処理ユニットを備え、外部に接続された書き換え可能な不揮発性メモリに指示を送る構成を持つ。このセキュアエレメントは、セキュアな不揮発性メモリと揮発性メモリも内蔵している。処理ユニットは、外部不揮発性メモリに複数のオブジェクトの最新バージョンと、それぞれのオブジェクト識別子と最新バージョン識別子を関連付ける専用ディレクトリを格納する。また、この専用ディレクトリ自身の最新バージョンを一意に識別する識別子も含む。さらに、セキュアエレメント内の不揮発性メモリには、この専用ディレクトリの最新バージョン識別子を格納する。これにより、外部メモリ上のデータの整合性とバージョン管理をセキュアに行い、信頼性の高いデータ管理を実現することを目的としている。
88 | 2026-03-17 | ipg260317.zip |  | US12579417 | Vishal Sarin | XXXX_04 | Methods and systems of operating a neural circuit in a non-volatile memory based neural-array | クレーム1は、単一レベルセル（SLC）型の不揮発性メモリセルを用いてニューロンを動作させる方法に関するものである。本発明は、各シナプス（Yi）に対して重みベクトルのビット数Nに対応する複数のSLC不揮発性メモリセルを提供し、各シナプスに入力ベクトル（Xi）を電気信号に変換して供給する。さらに、各シナプスサブ回路には、指数関数的にスケーリングされた入力電流（2^0×IDACiから2^(N−1)×IDACiまで）を与え、重みベクトルはMSBからLSBまでの順序で対応するメモリセルに格納される。各メモリセルは2つの閾値電圧または抵抗レベルのいずれかを保持し、N個のセルで2^N通りの状態を表現可能である。この指数関数的電流スケーリングとMSBからLSBへのメモリセルの同期的配置を統合することで、効率的なニューラル計算アーキテクチャを実現し、シナプスの重みを高精度かつ省エネルギーに表現・処理することを目的としている。
89 | 2026-03-17 | ipg260317.zip |  | US12579422 | Silicon Storage Technology, Inc. | XXXX_04 | Input circuitry for analog neural memory in a deep learning artificial neural network | クレーム1は、ニューラルメモリシステムにおけるベクトル・バイ・マトリックス乗算アレイへの入力を提供するための入力ブロックに関する。該アレイは行と列に配置された不揮発性メモリセルで構成されており、本発明の入力ブロックは、グローバルなデジタル・アナログ変換器（DAC）、各行に対応してデジタル入力データを格納する複数の行レジスタ、および各行に対応する複数の行サンプル・アンド・ホールドバッファを備える。動作としては、ある行のデジタル入力データが、クロック信号のカウント値と一致した場合に、グローバルDACがそのデジタルデータをアナログ値に変換し、対応する行のサンプル・アンド・ホールドバッファで保持される。このアナログ値は選択された行に接続されたラインに印加され、効率的かつ正確に入力信号をアレイに供給することを目的としている。これにより、複数行の入力データを時分割的に処理しつつ、グローバルDACの共有による回路規模の削減と高精度なアナログ入力の実現が可能となる。
90 | 2026-03-17 | ipg260317.zip |  | US12579808 | YAHOO ASSETS LLC | XXXX_02 | Computerized system and method for fine-grained event detection and content hosting therefrom | クレーム1は、イベントに対応する映像コンテンツを含む動画を特定し、その動画を解析して再生時の特性に対応する属性を決定する方法に関する。次に、決定した属性に基づいてバッチ予測を実行し、動画内のフレームの位置を時計に関連付けて特定する。さらに動画を詳細に解析し、映像内の特定の動作に対応するフレーム群を抽出し、そのフレーム群をバッチ予測に基づいて分析することで、動作に関連する時間範囲を決定する。最後に、その時間範囲に対応するフレーム群を含む動画セグメントを生成し、動画のハイライトとして提供する。この方法は、動画の重要な動作部分を効率的に抽出し、視聴者にとって価値のあるハイライト映像を生成することを目的としている。
91 | 2026-03-17 | ipg260317.zip |  | US12579822 | GM GLOBAL TECHNOLOGY OPERATIONS LLC; GM Global Technology Operations LLC | XXXX_04 | Vehicle display system for nighttime driving | クレーム1は、車両の乗員に情報を提供する方法に関する。具体的には、車両のカメラで夜間環境の通常露出画像（入力画像）と、それをコンピュータビジョンのノイズ除去や霞除去アルゴリズムで復元した画像（出力画像）からなる複数の画像ペアを取得し、これを用いて教師あり学習により夜間画像を入力として高品質な強調画像を出力する機械学習モデルを訓練する工程を含む。訓練後、車両周囲の夜間画像をカメラで撮影し、機械学習モデルで画像を強調し、強調画像からコンピュータビジョンアルゴリズムにより注目すべき対象物を特定する。最後に、その対象物に関する情報を乗員に通知することで、夜間の視認性を向上させ安全性や利便性を高めることを目的としている。
92 | 2026-03-17 | ipg260317.zip |  | US12580007 | SAMSUNG ELECTRONICS CO., LTD. | XXXX_04 | Memory card including interconnection terminals | クレーム1は、メモリーカードに関するものである。本発明のメモリーカードは、基板上に配置され、基板上には複数の接続端子が第一の数（3以上）の行および列に整列して配置されている点が特徴である。さらに、各行および各列には複数（2つ以上）の接続端子が設けられている。この複数の接続端子のうち少なくとも1つに電気的に接続された不揮発性メモリ装置が基板上に配置されている。これにより、接続端子の配置密度を高めつつ、信頼性の高い電気的接続を実現し、メモリーカードの小型化や高機能化を図ることが目的である。要するに、本発明は基板上の接続端子を多列多行かつ各行列に複数端子を配置し、それに連結した不揮発性メモリを備える構成により、効率的かつ高密度なメモリーカードの実現を目指している。
93 | 2026-03-17 | ipg260317.zip |  | US12580009 | PEKING UNIVERSITY; Peking University | XXXX_04 | Compute-in-memory circuit based on charge redistribution, and control method thereof | クレーム1は、電荷再分配に基づく計算機能付きメモリ（CIM）回路に関する。この回路は、複数のメモリセル行と列からなるメモリアレイを備え、各行および列のメモリセルは隣接する2つずつがペアを形成する構造を持つ。各メモリセル行のソースラインには接地されたレジスタキャパシタが接続され、複数の多機能出力ユニット（MFU）は、各メモリセル列ペアのビットラインに入力端子を持つ。さらに、複数のマルチプレクサ（MUX）が設けられ、それぞれ複数の電圧入力端子と1つの出力端子を持ち、出力端子は各メモリセル行のソースラインに一対一で接続される。ワードラインドライバは各メモリセル行のワードラインに接続されている。加えて、基準電圧発生器が備えられ、これは複数の低ドロップアウトレギュレータ（LDO）とデジタル-アナログコンバータ（DAC）から構成され、MFUの共通モード電圧端子、基準電圧端子、および差動電圧端子にそれぞれ接続される。この構成により、メモリセル内での電荷再分配を利用した効率的な計算処理が可能となり、高速かつ低消費電力でのメモリ内演算を実現することを目的としている。
94 | 2026-03-17 | ipg260317.zip |  | US12580018 | INTEL NDTM US LLC | XXXX_05 | Additional silicide layer on top of staircase for 3D NAND WL contact connection | クレーム1は、3D NAND型メモリ装置に関する。基板はポリシリコン層と絶縁材料層が交互に積層された構造で形成され、その中に垂直方向の3D NANDメモリストリングアレイが形成されている。基板には階段状領域が設けられ、この領域内の絶縁材料層間にはそれぞれポケットが形成されている。ポリシリコン製のワードラインは階段状領域に水平に延びており、ワードライン接点は階段状領域を垂直に貫通してポリシリコンワードラインと電気的に接続される。さらに、シリサイド層が基板上に配置され、階段状領域に延びるポリシリコンワードラインを覆うとともに、ポケットの一部を充填している。また、ワードライン接点とポリシリコンワードラインの間にはパンチストップ材料が配置されており、これにより接点形成時の損傷防止や電気的特性の向上を図っている。これらの構成により、高密度かつ信頼性の高い3D NANDメモリの製造が可能となることを目的としている。
95 | 2026-03-17 | ipg260317.zip |  | US12580021 | SAMSUNG ELECTRONICS CO., LTD. | XXXX_01 | Block selection circuit controlling series connected pass transistors and flash memory including the same | クレーム1はフラッシュメモリに関する。複数のワードラインに接続されたメモリブロックと、これらのワードラインの一部に電圧を供給するアドレスデコーダを備える。さらに、アドレスデコーダに接続された第1のパストランジスタと、第1のパストランジスタと複数のワードラインのうちの1本の間に直列に接続された第2のパストランジスタを有する。第1のドライバ回路はデプレッショントランジスタを含み、第1のイネーブル信号に基づいて第1のパストランジスタのゲート電圧を制御し、第2のドライバ回路も別のデプレッショントランジスタを含み、第2のイネーブル信号に基づいて第2のパストランジスタのゲート電圧を制御する。消去動作時に未選択のメモリブロックに対しては、第1のドライバ回路が第1のパストランジスタをフローティング状態に制御し、第2のドライバ回路が第2のパストランジスタのゲートに電源電圧を供給するように制御する。この構成により、未選択ブロックの誤動作防止や消去動作の信頼性向上を図ることができる。
96 | 2026-03-17 | ipg260317.zip |  | US12580022 | SAMSUNG ELECTRONICS CO., LTD. | XXXX_01 | Block selection circuit controlling series—connected pass transistors using shared switch circuit and flash memory including the same | クレーム1はフラッシュメモリに関する。複数のメモリブロックがそれぞれ複数のワードラインおよびパストランジスタドライバに接続されており、アドレスデコーダは特定のメモリブロックに接続されたワードラインに少なくとも一つの電圧を供給する。第一のパストランジスタがアドレスデコーダに接続され、第二のパストランジスタが第一のパストランジスタと直列に接続され、第二のパストランジスタはメモリブロックに接続されたワードラインの一つと第一のパストランジスタの間に配置されている。第一および第二のドライバ回路はそれぞれ第一および第二のイネーブル信号に基づき対応するパストランジスタのゲート電圧を制御し、第一のスイッチ回路は第一スイッチ信号に基づき第一または第二の電源電圧を第一パストランジスタのゲートに供給する。さらに、複数のメモリブロックで共有される第二のスイッチ回路が第一のスイッチ回路に対し第一または第二の電源電圧を供給し、第一の電源電圧は第二の電源電圧より高い。この構成により、各メモリブロックのワードライン制御を柔軟かつ効率的に行うことが可能となり、メモリの動作安定性と性能向上を図ることを目的としている。
97 | 2026-03-17 | ipg260317.zip |  | US12580023 | Sandisk Technologies, Inc. | XXXX_04 | Bit line timing based cell tracking quick pass write for programming non-volatile memory apparatuses | クレーム1は、多値データ状態に対応するしきい値電圧を記憶するメモリセルを備えたメモリ装置に関する。各メモリセルは複数のワードラインのいずれかに接続され、複数のビットラインのいずれかに結合されたメモリホール内に配置されている。制御手段は複数のワードラインにプログラムパルスを印加し、各メモリセルのしきい値電圧が目標とするデータ状態の下位検証レベルを超えた時点を検出する。また、ロックアウト状態に至るまでに印加されたプログラムパルスの回数をカウントし、そのカウントに基づいてビットラインの電圧を段階的に上昇させる。プログラムパルスは複数のフェーズに分割され、各フェーズにおけるビットライン電圧の設定は、メモリセルが抑制ゾーン（目標データ状態の上位検証レベルを超えた状態）にあるか否かによって異なる。この構成により、メモリセルのプログラム制御を精密に行い、誤動作を防止しつつ多値記憶の信頼性を向上させることを目的としている。
98 | 2026-03-17 | ipg260317.zip |  | US12580034 | SAMSUNG ELECTRONICS CO., LTD.; Samsung Electronics Co., Ltd. | XXXX_05 | Memory device and method of fabricating memory device including a test circuit | クレーム1は、メモリ装置に関する。具体的には、メモリセルアレイがワード線およびビット線に接続され、これを囲むテスト回路領域にテスト回路が配置されたメモリチップを含む構成を特徴とする。テスト回路はワード線およびビット線に接続され、メモリセルアレイの動作検査を行う。また、ワード線およびビット線に接続された第1のボンディング金属パターンと、ビット線の上面に接触しテスト回路領域に延びるビット線接続線を備える。さらに、周辺回路および第2のボンディング金属パターンを有する周辺回路チップが設けられ、メモリチップの第1ボンディング金属パターンと周辺回路チップの第2ボンディング金属パターンが電気的に接続されるボンディング方法により両チップが接続される。この構成により、メモリセルアレイの効率的なテストと高密度なチップ接続が可能となることを目的としている。
99 | 2026-03-17 | ipg260317.zip |  | US12580978 | Cisco Technology, Inc. | XXXX_04 | Application—centric web protocol-based data storage | クレーム1は、ホストコンピューティング装置の中央処理装置（CPU）が実行する命令を記憶した非一時的なコンピュータ読み取り可能媒体に関する。具体的には、ネットワークインターフェースコントローラ（NIC）で受信した最初のメッセージのHTTP/3ヘッダーをNVMeメッセージに変換し、このメッセージにはデータストレージ装置に関連するデータ要求が含まれる。CPUはこの要求に基づき、関連デバイスのデータアクセス許可を判断し、その許可を示す情報を含むNVMeメッセージをデバイスに送信する。さらに、CPUはこの許可に基づき、NICに対してデータストレージ装置とNIC間で直接データを送受信するよう指示し、CPUがデータを自身のキャッシュにコピーすることを回避する。この構成により、CPUの負荷を軽減しつつ効率的なデータ転送を実現することを目的としている。
100 | 2026-03-17 | ipg260317.zip |  | US12582006 | Hong Kong HaiCun Technology Co., Limited; Guobiao Zhang | XXXX_04 | Discrete three-dimensional processor | クレーム1は、複数のストレージ・プロセッシングユニット（SPU）を備えた離散型三次元（3D）プロセッサに関する。各SPUは、3D構造を有するメモリアレイと、メモリに属さない2D回路である非メモリ回路およびオフダイ周辺回路コンポーネントを含む。非メモリ回路はメモリの一部ではなく、オフダイ周辺回路コンポーネントを介してメモリアレイと通信可能である。プロセッサは、複数のSPUのメモリアレイを含む第一のダイと、非メモリ回路およびオフダイ周辺回路コンポーネントを含む第二のダイから構成され、両ダイは複数のインターダイ接続で通信される。オフダイ周辺回路コンポーネントはメモリアレイのアドレスデコーダの少なくとも一部を含み、第一および第二のダイは異なるバックエンドオブライン（BEOL）構造を有する。この構成により、3Dメモリと2D回路の最適な集積と効率的な通信を実現し、高性能かつ柔軟なプロセッサ設計を可能にすることを目的としている。
101 | 2026-03-24 | ipg260324.zip |  | US12585392 | IGT | XXXX_03 | Non-volatile memory data retention using system RAM and SSD | クレーム1は、ゲーム機に関する。具体的には、キャビネットの入力電源と接続されたバッテリー充電回路、及びキャビネット電源とバッテリーの双方から電力を切り替える電力切替回路を備えた構成を特徴とする。ゲーム機は表示装置、プロセッサ回路、及び2つのメモリを有し、第一メモリには動作メモリ命令が格納されている。第一電源が故障した際、プロセッサからの割り込み信号を受けたコントローラが電力切替回路にバッテリーからの電力供給へ切り替える信号を送る。さらに、バッテリーからの電力供給下で、第一メモリの動作命令を第二メモリに転送し、転送完了後に再びキャビネット電源に切り替える。この構成により、電源障害時にも動作命令の保護と安定した電力供給を実現し、ゲーム機の信頼性と継続稼働を向上させることを目的としている。
102 | 2026-03-24 | ipg260324.zip |  | US12585396 | XXXX CORPORATION | XXXX_04 | Memory system and information processing system | クレーム1は、ホストに接続可能なメモリシステムに関する。該システムは、複数のブロックからなる不揮発性メモリを備え、各ブロックはデータ消去の単位となっている。さらに、不揮発性メモリに電気的に接続されたコントローラを含み、このコントローラは、異なるサイズのデータの有効性を示す第一情報および第二情報を用いて、メモリ内のデータの有効性を管理する。具体的には、第一サイズのデータの有効性を示す第一情報と、複数の第一サイズデータを含む第二サイズのデータの有効性を示す第二情報を用いる。第二サイズのデータを無効化する際には、第二情報を更新して、その中に含まれるすべての第一サイズデータを無効とする。また、ホストから第三サイズのデータを書き込むための書き込みコマンドを受け取り、第三サイズと第二サイズを比較し、その比較結果に基づいて、複数のブロックの中から第三サイズのデータを書き込むための適切な書き込み先ブロックを選択する。この構成により、データの有効性管理と効率的な書き込み先の選択が可能となり、メモリの管理性能を向上させることを目的としている。
103 | 2026-03-24 | ipg260324.zip |  | US12585404 | SAMSUNG ELECTRONICS CO., LTD. | XXXX_04 | Storage device performing copy operation in background and operating method thereof | クレーム1は、非揮発性メモリ装置とそれを制御するコントローラを備えた記憶装置の動作方法に関する。発明は、ホスト装置からの識別コマンドを受けて、コントローラがコピーコマンドおよびバックグラウンドコピーのサポートを示すデータ構造をホストに送信し、識別コマンドの完了をホストの完了キューに通知することから始まる。続いて、ホストからのコピーコマンドを受け取り、そのコマンドにはバックグラウンドコピーを示すフラグが含まれる。コントローラはこのフラグに基づき、宛先の論理アドレスに対応する物理アドレスをマッピングし、さらにソースまたは宛先の論理アドレスに対応する物理アドレスもマッピングする。次に、コピーコマンドの完了通知をホストに送信し、その通知後に非揮発性メモリからソースの物理アドレスに格納されたデータを読み出し、宛先の物理アドレスに書き込む処理をバックグラウンドで実行する。これにより、ホストはコピー処理の完了を迅速に認識でき、実際のデータ転送は非同期に行われるため、効率的なデータコピーが可能となる。
104 | 2026-03-24 | ipg260324.zip |  | US12585410 | SAMSUNG ELECTRONICS CO., LTD. | XXXX_04 | Storage device and operating method thereof | クレーム1は、異なるデータ保持時間を持つ二つのメモリ領域を備えた不揮発性メモリを含む記憶装置に関する。具体的には、第一のメモリ領域は長いデータ保持時間を持つ第一のメモリセルで構成され、第二のメモリ領域はより短いデータ保持時間を持つ第二のメモリセルで構成されている。記憶装置はストレージコントローラを備え、このコントローラはホストからの消去要求を受けた際に、第一の動作モードから第二の動作モードへ切り替えるかどうかを判断する。第一の動作モードでは、プログラムデータを第一または第二のメモリ領域のいずれかに書き込むことが可能であるが、第二の動作モードではプログラムデータの書き込みを第一のメモリ領域のみに限定する。この構成により、データ保持時間の異なるメモリセルを効率的に使い分け、記憶装置の性能や信頼性を最適化することを目的としている。
105 | 2026-03-24 | ipg260324.zip |  | US12585581 | Netlist, Inc. | XXXX_01 | Memory module having volatile and non-volatile memory subsystems and method of operation | クレーム1は、DRAM（動的ランダムアクセスメモリ）とフラッシュメモリを備え、これらに接続されたモジュールコントローラを含むメモリモジュールに関する。モジュールコントローラはローカルメモリを有し、DRAMからフラッシュメモリへ転送される第一のデータを受け取り、そのデータから第一のCRC（巡回冗長検査）コードを算出し、フラッシュメモリの特定位置に書き込む。次に、フラッシュメモリから読み出した第二のデータを受け取り、そのコピーをローカルメモリに保存し、第二のデータをDRAMに転送する。ローカルメモリ内のコピーから第二のCRCコードを算出し、第一のCRCコードと比較して誤りの有無を判定する。誤りが検出された場合、対応する誤りを含む第二のデータのセグメントをDRAMから読み出し、誤りを訂正した後、訂正済みのデータをDRAMに書き戻す。この構成により、データ転送時の誤り検出と訂正を効率的に行い、メモリの信頼性を向上させることを目的としている。
106 | 2026-03-24 | ipg260324.zip |  | US12585582 | XXXX Corporation | XXXX_04 | Power-loss protection for address conversion table using a charged capacitor in a storage device | クレーム1は、階層的な論理アドレスから物理アドレスへの変換テーブルを管理する記憶装置に関する。構成要素は、不揮発性メモリ、揮発性メモリ、コントローラ、外部電源から電圧を生成する電源回路およびバックアップ電源としてのコンデンサである。コントローラは通常動作時に揮発性メモリ上の中間テーブルと下位テーブルを含む階層的変換テーブルを定期的に不揮発性メモリに保存する。電源喪失時には、まずコンデンサの電力を用いて揮発性メモリ内の変更ログを含む第一データを不揮発性メモリに保存し、その後コンデンサの残量を判定して中間テーブルを含む第二データを保存可能なら保存し、さらに残量を判定して下位テーブルを含む第三データを保存可能な場合にのみ保存する。電源復旧後は、不揮発性メモリに保存されたデータを用いて揮発性メモリの中間テーブルと下位テーブルを復元し、データの整合性と記憶の信頼性を確保することを目的としている。
107 | 2026-03-24 | ipg260324.zip |  | US12585584 | XXXX Corporation; XXXX CORPORATION | XXXX_04 | Solid state storage device and patrol read method using word line groupings thereof | クレーム1は、固体記憶装置に関する。該装置は、コントローラと非揮発性メモリを備え、非揮発性メモリは複数のブロックからなり、各ブロックは複数のワードラインを含み、各ワードラインには対応する読み出し閾値電圧が設定されている。コントローラは、各ワードラインの読み出し閾値電圧に基づいてワードラインを複数のグループに分類し、各グループに代表ワードラインを設定する。コントローラは、選択した第一のワードライングループの代表ワードラインの閾値電圧を用いてページデータを読み出すが、正確に読み出せない場合はその代表ワードラインの閾値電圧を更新する。また、各ブロック内の全ワードラインの読み出し閾値電圧をニューラルネットワークに入力し、これによりトポロジカル空間を構築して閾値電圧を分類し、ワードライングループを形成する。この構成により、読み出し精度の向上と効率的な閾値電圧管理を目的としている。
108 | 2026-03-24 | ipg260324.zip |  | US12585589 | Mellanox Technologies, Ltd; MELLANOX TECHNOLOGIES, LTD. | XXXX_04 | Cache updating from multiple sources | クレーム1は、ソフトウェアコードの実行に関する周辺機器に関する。具体的には、プロセッサ、キャッシュメモリ、メモリインターフェース、ホストインターフェース、およびキャッシュコントローラを備える構成である。プロセッサはソフトウェアコードを実行し、キャッシュメモリはそのコードの一部を一時的に保持する。メモリインターフェースは、ソフトウェアコードの複製を格納する不揮発性メモリ（NVM）と通信し、ホストインターフェースは周辺バスを介して複数のホストと通信し、それぞれがコードの追加複製を保持する。キャッシュコントローラは、プロセッサからのコードセグメント要求を受け、要求されたセグメントがキャッシュに存在すればキャッシュから取得し、存在しなければホストのいずれかから取得してプロセッサに提供する。この構成により、ソフトウェアコードの効率的な取得と実行が可能となり、キャッシュヒット時の高速アクセスとキャッシュミス時のホストからの取得を組み合わせて性能向上を図ることを目的としている。
109 | 2026-03-24 | ipg260324.zip |  | US12585664 | Snap-on Incorporated | XXXX_04 | System and method for accessing vehicle communication applications requiring vehicle identification without re-entering vehicle identification | クレーム1は、車両の修理に関する情報を効率的に取得・管理するコンピュータシステムに関する。システムはプロセッサと非一時的な記憶媒体を備え、そこには実行可能な命令、ローカルデータベース、異なる2つのソフトウェア実行ファイルが格納されている。対象車両は車両識別情報に基づき特定され、これを基に第一および第二の車両識別子が生成され、それぞれ異なるソフトウェア実行ファイルに関連付けられる。処理手順としては、まず車両識別情報を特定し、サーバーの利用可否を判定。サーバーが利用可能なら拡張修理データと車両識別子をサーバーから取得し、そうでなければローカルデータベースから取得する。取得した識別子は記憶媒体に保存される。次に第一ソフトウェアを起動し、関連付けられた第一車両識別子を提供して実行。続いて第二ソフトウェアを起動し、第二車両識別子を提供して実行する。両ソフトウェアの実行結果に基づき修理関連情報を決定し、その情報を表示ページとして生成する。修理情報はサーバー利用時は拡張データ、非利用時はローカルのデフォルトデータを含む。これにより、ネットワーク環境に依存せず車両修理情報を適切に管理・表示することを目的としている。
110 | 2026-03-24 | ipg260324.zip |  | US12585776 | Lenovo (Singapore) Pte. Ltd. | XXXX_03 | Information processing system and BIOS update method | クレーム1は、基本入出力システム（BIOS）の拡張機能プログラムを安全に管理・実行する情報処理システムに関する。サーバはユーザの署名を付与した拡張機能プログラムをカプセル化し、さらにサーバ管理者の署名を付したカプセルファイルとして情報処理装置に提供する。情報処理装置側は、BIOSプログラムを格納するBIOSストレージとBIOSプロセッサを備え、サーバ管理者の署名に基づきカプセルファイルの有効性を確認後、拡張機能プログラムを抽出してBIOSストレージに格納する。さらに、ユーザの署名証明書と署名に基づきプログラムの有効性を検証し、有効な場合のみ拡張機能プログラムの実行を許可し、無効な場合は実行を禁止する。BIOSストレージは、OSを介さずBIOS経由でのみアクセス可能な書換え可能な不揮発性メモリ（BIOSメモリ）と、同様にBIOS経由でのみアクセス可能なSSDの一部領域（BIOSエリア）を含み、拡張機能プログラムは有効性確認後にこれらの領域に格納される。これにより、拡張機能の安全な配布・格納・実行が実現される。
111 | 2026-03-24 | ipg260324.zip |  | US12585777 | REBELLIONS INC. | XXXX_04 | Processing device and method for secure booting thereof | クレーム1は、セキュリティコアとメインコアを備えた処理装置に関する。セキュリティコアはRoot of Trustを動作させ、これを介して第一のファームウェアと第二のファームウェアに対して順次整合性検査を行う。メインコアは、第一のファームウェアの第一の処理と第二のファームウェアの第二の処理を順次実行する。非揮発性メモリには両ファームウェアが格納され、第一の揮発性メモリはメインコアドメインから両ファームウェアを読み込み、メインコアと共に動作させる。重要な点は、第一の整合性検査が第一の処理の前に、第二の整合性検査が第二の処理の前にそれぞれ実施されることであり、さらに第一の処理は第二の整合性検査と並行して行われるため、処理効率の向上を図っている。これにより、セキュリティを確保しつつファームウェアの処理を効率的に実行することを目的としている。
112 | 2026-03-24 | ipg260324.zip |  | US12585833 | Rockwell Collins, Inc. | XXXX_04 | System and method for non-bypassable and unclonable microelectronic device fingerprinting | クレーム1は、デバイスフィンガープリンティングのためのマイクロエレクトロニクス部品のプロビジョニング方法に関する。具体的には、マイクロエレクトロニクス（ME）デバイスを介してプロビジョニング装置から受信した初期化ベクターを用いる。この初期化ベクターは、MEデバイス固有の物理的に複製不可能な関数（PUF）の順序付けられた列と、それに関連する入力データを指定する。次に、この入力データに基づいて、各PUFから得られるデバイスビットストリームの順序付けられた列を取得する。最後に、初期化ベクターとこのデバイスビットストリーム列を少なくとも一つの暗号学的ハッシュ関数で組み合わせることで、デバイス固有のフィンガープリントを生成する。この方法により、MEデバイスの固有性を安全かつ確実に識別することを目的としている。
113 | 2026-03-24 | ipg260324.zip |  | US12586617 | Rambus Inc. | XXXX_04 | Memory module and system supporting parallel and serial access modes | クレーム1は、広帯域データモードと狭帯域データモードの両方をサポートするメモリに関するものである。このメモリは、複数のメモリデバイスと少なくとも一つのメモリバッファを備えている。メモリバッファは、メモリデバイスに接続された第一のデータインターフェースおよび第一のコマンドインターフェースを持つとともに、構成可能な第二のデータインターフェースと第二のコマンドインターフェースを備えている。第二のデータインターフェースは、広帯域モード時に第一のデータ幅を持つデータ接続と、狭帯域モード時に第一のデータ幅より狭い第二のデータ幅を持つデータ接続を切り替えて使用可能である。同様に、第二のコマンドインターフェースは、広帯域モード時に第一のコマンド幅を持つコマンド接続と、狭帯域モード時に第一のコマンド幅より狭い第二のコマンド幅を持つコマンド接続を切り替えて使用可能である。この構成により、メモリは使用状況や要求に応じてデータ幅とコマンド幅を柔軟に変更でき、効率的なデータ伝送と制御を実現することを目的としている。
114 | 2026-03-24 | ipg260324.zip |  | US12586633 | SAMSUNG ELECTRONICS CO., LTD. | XXXX_04 | Fast programming scheme for power loss protection—a machine learning based algorithm | クレーム1は、電源断検出時に揮発性メモリからデータを取得し、不揮発性メモリの複数のワードラインのうち第一のワードラインにそのデータを書き込む記憶装置に関する。書き込み後、第一のワードラインに未プログラムセル（データの残余部分に対応）が含まれる数を、第一および第二の閾値と比較する。未プログラムセル数が第一閾値以下かつ第二閾値より大きい場合、第一ワードラインの情報を機械学習モデルに提供し、書き込みを継続すべきか判断する。継続しないと判断された場合は、残余データを第二のワードラインに書き込む。この構成により、電源断時のデータ保存の信頼性を向上させつつ、機械学習を用いて効率的な書き込み制御を実現することを目的としている。
115 | 2026-03-24 | ipg260324.zip |  | US12586636 | IHW INC.; Intelligent HW, Inc. | XXXX_01 | Analog-digital hybrid computing method and neuromorphic system using the same | クレーム1はニューロモルフィックシステムに関する。具体的には、入力信号を生成する入力信号部、複数のシナプスユニットを含み各ユニットが論理状態を選択的に記憶可能な複数の不揮発性メモリセルを備え、これらが交差する入力電極線と出力電極線からなるメモリアレイを形成し、入力信号に応じて各出力電極線ごとにアナログ出力信号を生成するシナプス部、生成されたアナログ出力信号をデジタル信号に変換しその合計を計算するデジタル計算部、及びこれらを制御するコントローラ部を有する構成である。コントローラ部は各出力電極線のデジタル化桁数を指定し、シナプスユニットの不揮発性メモリセルに所定の重みに応じた論理状態を記憶させ、入力信号を各入力電極線を介して各メモリセルに印加し、流れる電流の和をアナログ出力信号として生成、さらにデジタル計算部により指定桁数でデジタル変換及び合計計算を行うことで、重み付けされた信号処理を効率的に実現することを目的としている。
116 | 2026-03-24 | ipg260324.zip |  | US12586645 | Samsung Electronics Co., Ltd. | XXXX_04 | Memory system, operating method of the memory system, and interface circuit of the memory system | クレーム1は、複数の不揮発性メモリを備えたメモリ装置と、それらに接続されたバッファチップ、さらにバッファチップに接続されデータストローブ信号およびデータ信号を供給するメモリコントローラを含むメモリシステムに関する。バッファチップは、サンプラー回路とマルチプレクサを備え、データストローブ信号に対して二段階のモニタリングとデューティ補正を行う二つのループを有する。第一ループはサンプラー回路に接続され、データストローブ信号の第一のモニタリングを行い、その結果に基づき第一のデューティ補正を実施する。第二ループはマルチプレクサに接続され、第一の補正に応じて第二のモニタリングおよび第二のデューティ補正を行う。さらに、バッファチップは複数の不揮発性メモリの少なくとも一つに対して、第一および第二のデューティ補正情報をそれぞれ記憶する構成となっている。この構成により、データストローブ信号のデューティ比を精密に補正し、メモリシステムの信号品質と動作信頼性を向上させることを目的としている。
117 | 2026-03-24 | ipg260324.zip |  | US12586657 | Sandisk Technologies, Inc. | XXXX_05 | Nonvolatile memory with temperature-dependent sense time offsets for soft-bit read | クレーム1は、複数の不揮発性メモリセルに接続される制御回路を備えた装置に関する。該制御回路は、ハードリードのセンスタイムに温度測定値に応じて異なるソフトリードオフセット時間を加算した合計のセンスタイムで複数のメモリセルをセンシングすることで、ソフトビットリードを実行するよう構成されている。つまり、温度変化に応じて読み取り時間のオフセットを動的に調整することで、メモリセルの読み取り精度を向上させることを目的としている。この構成により、温度依存性の読み取り誤差を低減し、信頼性の高いデータ取得が可能となる。発明の本質は、温度測定値に基づくソフトリードオフセット時間の適用により、最適な読み取りタイミングを制御回路が自動的に設定する点にある。
118 | 2026-03-24 | ipg260324.zip |  | US12586659 | Sandisk Technologies, Inc. | XXXX_04 | Column redundancy data circuits and methods for higher transmit speed | クレーム1は、複数の列アドレスを持つ不揮発性メモリセルを含むメモリ構造と、このメモリ構造およびクロック信号に接続された列冗長システムに関する。列冗長システムは、クロック信号の第1サイクルにおいて、まず直前のクロックサイクルで受信した第1の欠陥列アドレスのペアと入力された第1の列アドレスを比較し、次に同じ第1サイクル内で受信した第2の欠陥列アドレスのペアと同じ入力列アドレスを比較するように構成されている。この構成により、欠陥のある列アドレスを効率的に検出し、冗長列と置き換えることでメモリの信頼性を向上させることを目的としている。つまり、欠陥列の迅速かつ正確な特定を可能にし、メモリの動作不良を防止するための冗長性管理手法を提供する装置である。
119 | 2026-03-24 | ipg260324.zip |  | US12588199 | Samsung Electronics Co., Ltd.; SAMSUNG ELECTRONICS CO., LTD. | XXXX_04 | Non-volatile memory device and electronic system including the same | クレーム1は、不揮発性メモリ装置に関する。基板はセルアレイ領域と拡張領域を含み、基板上に複数のゲート電極と絶縁層が交互に積層されたモールド構造が形成されている。このモールド構造は、セルアレイ領域から離れる方向に向かって拡張領域で段差状に下がる形状を有する。モールド構造の上には第一および第二の層間絶縁層が順に積層されている。セルアレイ領域にはモールド構造を貫通するチャネル構造が設けられ、拡張領域にはモールド構造と第一層間絶縁層を貫通するセルコンタクト構造が配置されている。セルコンタクト構造は、最上位のゲート電極の側面に接触する第一部分と、同ゲート電極の上面および第一層間絶縁層の側面に接触する第二部分からなり、第一部分の幅は第二部分の幅より狭い。また、第一層間絶縁層のエッチング速度は第二層間絶縁層のそれより大きい。この構成により、メモリセルの接続性や製造工程の制御性が向上することを目的としている。
120 | 2026-03-24 | ipg260324.zip |  | US12588221 | IUCF-HYU (INDUSTRY-UNIVERSITY COOPERATION FOUNDATION HANYANG UNIVERISTY); IUCF-HYU (INDUSTRY-UNIVERSITY COOPERATION FOUNDATION HANYANG UNIVERSITY) | XXXX_01 | Three-dimensional flash memory with high degree of integration | クレーム1は、高集積化を実現したTSV（Through Silicon Via）技術を用いる三次元フラッシュメモリに関する。具体的には、複数のメモリセルストリングを含む複数のメモリセルストリングチップを備え、その中に第一および第二のメモリセルストリングチップが含まれる構成である。さらに、少なくとも一つの周辺回路を有する周辺回路チップが設けられ、この周辺回路チップは第一または第二のメモリセルストリングチップの少なくとも一方の下部に配置されている。周辺回路チップとメモリセルストリングチップは、少なくとも一つのTSVを介して接続されており、このTSVは第一および第二のメモリセルストリングチップの少なくとも一部を貫通している。これにより、垂直方向の配線を効率的に実現し、高密度かつ高性能な三次元フラッシュメモリの構築を可能にしている。
121 | 2026-03-24 | ipg260324.zip |  | US12588497 | MACRONIX International Co., Ltd. | XXXX_01 | Memory device | クレーム1は、多層構造を有するメモリ装置に関する。基板上に第一層が設けられ、複数の第一トランジスタと第二トランジスタを含み、第一トランジスタは複数のグループに分けられている。第二層は第一層上にあり、第一積層構造と第二積層構造からなる複合積層構造を備える。第三層は第二層上に位置し、複数のローカルビットラインとローカルソースラインを含み、それぞれが第一トランジスタおよび第二トランジスタの第一端子に接続されている。第四層は第三層上にあり、複数のグローバルビットラインと共通ソースラインを備え、グローバルビットラインは第一トランジスタの複数の第二端子に接続され、共通ソースラインは第二トランジスタの第二端子に接続されている。さらに、第一積層構造を貫通する複数の第一スルービアによりローカルビットラインの第一端子と第一トランジスタの第一端子が電気的に接続され、第二スルービアによりローカルソースラインの第一端子と第二トランジスタの第一端子が接続されている。ローカルビットラインとローカルソースラインの第一端子は同一側に配置されていることが特徴であり、これにより高密度かつ効率的な配線構造を実現し、メモリ装置の性能向上を目的としている。
122 | 2026-03-31 | ipg260331.zip |  | US12591367 | Dell Products L.P. | XXXX_04 | Techniques for log ordering to optimize write latency in systems assigning logical address ownership | クレーム1は、複数ノードからなるシステムにおけるユーザーデータ（UD）ログの管理方法に関する。システムは第一ノードと第二ノードを含み、第一ノードはページ記述子（PDESC）とページブロック（PB）からなる第一のUDログ資源群を管理し、第二ノードは同様に第三および第四の構造を管理する。各ノードはそれぞれ単調増加するローカルシーケンス番号（SEQ1、SEQ2）を用いてシーケンス番号を生成し、UDログ内の各コマンドや操作には、第一フィールドに第一ノードの値、第二フィールドに第二ノードの値を持つ一意の汎用シリアル番号（GENSN）が付与される。第一ノードが受信したコマンドが、第一ノードが独占的に所有する論理アドレスへの初回書き込みI/Oであると判定された場合、第一ノードは第二ノードとの通信を行わずに、第一シーケンス番号から生成したGENSN（第二フィールドはゼロ）を用いて該当書き込みI/OをUDログに記録する。この記録処理では、第一ノード管理下のPDESC構造に該当書き込みを記述したPDESCを格納し、これにより効率的かつ一意に書き込み操作をログに反映することを目的としている。
123 | 2026-03-31 | ipg260331.zip |  | US12591372 | Samsung Electronics Co., Ltd. | XXXX_04 | Memory controller, storage device including memory controller, and operating method of memory controller | クレーム1は、非揮発性メモリ装置の管理に関する記憶装置についての発明である。本発明の記憶装置は、非揮発性メモリデバイスと、複数のメタデータブロックおよびそれらに対応するジャーナルデータを格納するバッファメモリを備える。メタデータブロックは非揮発性メモリの管理情報を含み、ジャーナルデータは各メタデータの更新情報を示す複数のジャーナルエントリから構成され、それぞれ異なる種類のジャーナルタイプに属し、各タイプは異なるジャーナル時間を持つ。さらに、メモリコントローラは、各ジャーナルエントリのジャーナルタイプに対応するジャーナル時間と、バッファメモリの種類に基づいて決定される係数を用いて、ジャーナルデータを用いたメタデータブロックの復旧に要する予測時間（復旧時間）を算出し、この復旧時間に基づいてメタ書き込み処理を実行する。このメタ書き込みは、複数のメタデータブロックのうちの一つとジャーナルデータを非揮発性メモリデバイスに書き込むことを含み、効率的かつ信頼性の高いデータ復旧を目的としている。
124 | 2026-03-31 | ipg260331.zip |  | US12591374 | Micron Technology, Inc. | XXXX_04 | Memory mitigating SCL affects during power-on | クレーム1は、メモリ装置の電源オン時におけるデータ読み取りの精度向上に関するシステムについて記述している。このシステムは、メモリ装置とそれに連結された処理装置を含み、処理装置はメモリの個別領域からのデータ読み取りに関連する第一の値を電源オンシーケンス中に計算する。また、電源オフ時に計算された第二の値を取得し、これら二つの値を比較することで、電源オフ中に発生した遅延電荷損失（SCL）の程度を推定する。推定されたSCLを補償するために、それぞれのメモリ領域に対して補正されたしきい値電圧を用いて複数の領域からデータを読み取り、この補正処理を所定の条件が満たされるまで継続する。これにより、電源オフ中の電荷損失によるデータ読み取り誤差を低減し、信頼性の高いデータ取得を実現することを目的としている。
125 | 2026-03-31 | ipg260331.zip |  | US12591380 | Samsung Electronics Co., Ltd. | XXXX_04 | Storage device and operating method thereof | クレーム1は、メモリコントローラ、複数のチャネル、非揮発性メモリ装置、およびそれぞれの非揮発性メモリ装置に接続されたセレクタを備えた記憶装置に関する。メモリコントローラは複数のチャネルを介して各セレクタに独立して接続されており、他のセレクタの干渉を受けずに動作する。メモリコントローラは、特に第一の非揮発性メモリ装置にデータを送信するために、各チャネルの状態を検知するコマンドを複数のチャネルに送信し、それぞれのチャネルがアイドル状態か否かを示すチャネル状態信号を受信する。この信号に基づき、アイドル状態にある第一のチャネルを選択し、そのチャネル情報を含むチャネル選択信号を第一のセレクタに出力することで、第一のセレクタが第一の非揮発性メモリ装置と選択されたチャネルを接続する。これにより、効率的かつ干渉のないチャネル選択とデータ伝送が可能となり、記憶装置の性能向上を図ることを目的としている。
126 | 2026-03-31 | ipg260331.zip |  | US12591381 | PHISON ELECTRONICS CORP. | XXXX_04 | Method for adjusting operation mode, memory storage device and memory control circuit unit | クレーム1は、メモリ記憶装置に適用されるメモリ制御方法に関する。具体的には、メモリ装置の状態を検出し、その状態に基づいて性能に関連する参照値を更新する。この参照値は目標時間範囲内の装置性能を反映し、その値に応じて装置の動作モードを調整する。動作モードは第一および第二の二つのモードを含み、参照値が第一のトリガ条件を満たす場合は第一動作モードに設定し、第二のトリガ条件を満たす場合は第二動作モードに設定する。第一および第二のトリガ条件は異なり、第一動作モードでは省電力モードに入るまでの待機時間が第二動作モードより長い。この構成により、メモリ装置の性能状態に応じて効率的に動作モードを切り替え、省電力化と性能維持のバランスを最適化することを目的としている。
127 | 2026-03-31 | ipg260331.zip |  | US12591391 | XXXX CORPORATION; XXXX Corporation | XXXX_02 | Equalization of write queue depths | クレーム1は、ソリッドステートドライブ（SSD）のコントローラによって実行される方法に関する。SSD内の複数の不揮発性メモリ（NVM）ダイに論理的にブロックを割り当て、これらのブロックを複数のスーパーブロックとして管理する。方法は、まず蓄積された複数の書き込みデータから複数のコマンドを生成し、各コマンドに対応するスーパーブロックの識別子を割り当てる。次に、各NVMダイに対応する複数のコマンドキュー内のコマンド数を追跡し、各NVMダイのコマンド数がほぼ均等になるように、生成したコマンドの少なくとも一つを該当スーパーブロックのNVMダイのコマンドキューに投入する。この方法により、複数のNVMダイ間でコマンド負荷を均等化し、SSDの性能向上と効率的なリソース管理を目的としている。
128 | 2026-03-31 | ipg260331.zip |  | US12591396 | WESTERN DIGITAL TECHNOLOGIES, INC. | XXXX_04 | Data storage device with pre-erase of metadata from non-volatile memory | クレーム1は、データ記憶装置に関する。該装置は複数のディスクと不揮発性メモリ、及びディスク面近傍に選択されたヘッドを位置決めするアクチュエータ機構を備える。さらに、処理装置が設けられ、シーク操作に伴うシーク時間が所定の閾値を超えたと判断した場合に不揮発性メモリへ第一のコマンドを送信し、シーク操作の終了時またはそれ以前に第二のコマンドを送信するよう構成されている。不揮発性メモリは第一のコマンド受信時に一つ以上のブロックの事前消去（プリイレース）を開始し、第二のコマンド受信時にその事前消去を停止する。この構成により、シーク時間が長い場合にメモリの消去処理を効率的に行い、全体のデータ書き込み性能や応答性を向上させることを目的としている。
129 | 2026-03-31 | ipg260331.zip |  | US12591447 | Parry Labs, LLC | XXXX_04 | Hardware apparatus for isolated virtual environments | クレーム1は、隔離された仮想環境を実現するためのハードウェア装置に関する。装置は、グラフィックス処理装置（GPU）、中央処理装置（CPU）、およびフィールドプログラマブルゲートアレイ（FPGA）という複数の組み込みプロセッサと専用メモリのペアを備え、これらを制御・データバスで接続している。装置内の不揮発性メモリ上に配置されたハイパーバイザは、固定割当てのアプリケーションプログラムインターフェース（API）を介して、割当て機械学習モデルを用い、実行すべきソフトウェアに対して最適な組み込みプロセッサとメモリのペアを選択する。割当てモデルは、ソフトウェアの性能指標と安全重要度指標（安全クリティカルか非安全クリティカルか）を考慮し、学習データに基づいて各ペアの予想性能を算出する。特に安全クリティカルなソフトウェアは、単一の組み込みプロセッサと専用メモリに割り当てられ、分割されない専用メモリ上で実行される。これにより、安全性と性能を両立しつつ、ソフトウェアの適切な実行環境を動的に割り当てることを目的としている。
130 | 2026-03-31 | ipg260331.zip |  | US12591508 | EMEMORY TECHNOLOGY INC.; eMemory Technology Inc. | XXXX_04 | Non-volatile memory and associated control method | クレーム1は、不揮発性メモリの制御方法に関するものである。この不揮発性メモリは、複数のリファレンスセルと複数のデータセルを含むメモリセルアレイを備え、リファレンスセルは第一の記憶状態に維持されている。制御方法は、メモリが有効化された後に読み取りモード、プログラムモード、または消去モードのいずれかに入るかを判定し、該当モードに入った場合は複数のリファレンスセルの中で最も悪い閾値電圧を検索する。次に、その最悪閾値電圧に基づいて読み取り動作用、プログラム検証用、消去検証用の制御電圧の少なくとも一つを決定し、その後複数のデータセルに対して読み取り、プログラム、または消去動作を実行する。特に消去動作時には、データセルは消去状態に変化し、リファレンスセルは第一の記憶状態から第二の記憶状態へ、さらに再び第一の記憶状態へと変化し、各リファレンスセルのプログラム／消去サイクルカウントが1増加する。この方法により、リファレンスセルの状態変化を利用して制御電圧を適切に調整し、メモリの信頼性と性能を維持することを目的としている。
131 | 2026-03-31 | ipg260331.zip |  | US12591511 | Infineon Technologies LLC | XXXX_04 | Access-aware flash translation layer (FTL) capability on flash memory integrated circuit | クレーム1は、フラッシュメモリアレイ、揮発性メモリ、およびこれらに接続されたフラッシュ変換層（FTL）ロジックを備えた集積回路に関する。FTLロジックはホスト装置と接続され、ホストから暗号化された書き込みコマンド（論理アドレス、ユーザーデータ、アクセス・トークンを含む）を受信し、これを復号して各情報を取得する。次に、揮発性メモリに保存されたアクセスメタデータから該当する論理アドレスに関連付けられたアクセス・トークンを取得し、受信したトークンと照合して認証を行う。さらに、論理アドレスを既にプログラム済みの物理アドレスに変換し、その物理アドレスが使用済みであることを確認した場合、ユーザーデータを別の物理アドレスに書き込み、論理アドレスと新たな物理アドレスの対応関係を少なくとも一つの論理-物理マッピングテーブルに更新する。この構成により、暗号化されたコマンドの安全な書き込み処理と効率的な論理-物理アドレス管理が可能となることを目的としている。
132 | 2026-03-31 | ipg260331.zip |  | US12591515 | Intel Corporation | XXXX_04 | Reducing memory power usage in far memory | クレーム1は、装置の電源状態を監視しスタンバイモードへの移行を検知する電源制御回路と、二層メモリ（2LM）ハードウェアアクセラレータを備えた装置に関する。具体的には、電源制御回路がスタンバイモードへの移行を通知すると、2LMアクセラレータが第一のCXLメモリ領域のメモリ使用率が所定の閾値を超えた場合に、固定されロックされたページの内容の少なくとも一部を、第一のCXLメモリ領域から第二の非CXLメモリ領域へ移動させる処理を行う。この構成により、スタンバイモード移行時にメモリ資源の効率的な管理と消費電力の最適化が図られ、システム全体の省電力性能向上を目的としている。
133 | 2026-03-31 | ipg260331.zip |  | US12591518 | Micron Technology, Inc. | XXXX_04 | Validity mapping techniques | クレーム1は、物理アドレスの集合に関連するコマンドを受信し、その物理アドレスが連続しているかどうかを示すフラグをマッピングに関連付けられた変更ログのエントリに設定するメモリシステムに関する。具体的には、複数のメモリデバイスとそれらに接続された処理回路を備え、処理回路は物理アドレスの集合に関するコマンドを受け取ると、マッピングの各エントリが対応する物理アドレスに格納されたデータの有効性を示す情報を持つ変更ログの該当エントリに対し、物理アドレスが連続か否かを示すフラグを設定する。この構成により、メモリ内のデータの有効性管理と物理アドレスの連続性情報の効率的な追跡が可能となり、メモリ管理の精度と性能向上を目的としている。
134 | 2026-03-31 | ipg260331.zip |  | US12591526 | Hewlett Packard Enterprise Development LP; HEWLETT PACKARD ENTERPRISE DEVELOPMENT LP | XXXX_04 | Allowing non-volatile memory express (NVMe) over fabric (NVMe-oF) traffic over interfaces using a scalable end point (SEP) addressing mechanism | クレーム1は、ネットワーク内の複数のCPUコア間での効率的なデータ転送に関する方法である。本方法は、まずCPUコア接続のNVMeキューペアを特定し、それに対応する送受信コンテキスト群をドメインオブジェクトに対して生成する。次に、ドメインオブジェクトのアドレスベクター（ネットワーク上のCPUコアのリモートアドレスを保持）を用いてスケーラブルエンドポイント（SEP）を生成し、SEPを介して送受信コンテキストとNVMeキューペアをドメインオブジェクトにマッピングする。このマッピングを利用してネットワーク経由でデータ転送を行い、さらにSEPを用いてホストデバイスとクライアントCPUコア間での操作を実行する。この操作では、クライアントCPUコアからホストデバイスへのリクエスト送信時に一意のキータグを用いて第1完了イベントを生成し、操作完了後に第2完了イベントを同じ完了キューに生成することで、通信の完了管理を行うことを特徴とする。
135 | 2026-03-31 | ipg260331.zip |  | US12591530 | SAMSUNG ELECTRONICS CO., LTD.; Samsung Electronics Co., Ltd. | XXXX_04 | Systems and methods for a cache-coherent interconnect protocol storage device | クレーム1は、異なる通信プロトコル間でデータ転送を可能にする装置に関する。装置は、第一のプロトコルをサポートするインターフェースを介してプロセッサに接続され、第一および第二のデータ記憶装置を備える。第一記憶装置は第一プロトコルに対応し、第二記憶装置は異なる第二プロトコルに対応している。装置内には、インターフェースと第一記憶装置に接続されたコントローラと、インターフェース、第一記憶装置、第二記憶装置に接続されたブリッジが存在する。ブリッジはフィルタを含み、第一記憶装置と第二記憶装置間のデータ転送を調整する。装置はプロセッサから第一プロトコルによる要求を受け取り、それをブリッジに転送し、ブリッジ内で第一プロトコルの要求を基に第二プロトコルの要求を生成し、第二記憶装置に送信する。この構成により、異なるプロトコル間でのデータ通信を円滑に行うことを目的としている。
136 | 2026-03-31 | ipg260331.zip |  | US12591536 | Microsoft Technology Licensing, LLC | XXXX_04 | User mode direct data access to non-volatile memory express device via kernel-managed queue pair | クレーム1は、カーネルモードで動作するNVMeドライバによる、NVMeデバイスとの効率的なデータ転送およびコマンド処理方法に関する。具体的には、ユーザモードのアドレス空間にDMAを用いたデータ転送用のメモリバッファと、コマンド送信および完了通知を行うための第一のNVMeキューペア（送信キューと完了キュー）をマッピングする。ユーザモードコンポーネントはこのキューペアを介してNVMeデバイスにコマンドを送信し、さらにシステムコールを通じてデバイスのドアベルを鳴らすことが可能となる。システムコール受信時には、ユーザモードコンポーネントがアクセスする論理ブロックアドレスの範囲が有効か検証される。検証後、カーネルモードでは第二のNVMeキューペアを用いてコマンド処理を行う。この構成により、ユーザモードとカーネルモード間で安全かつ効率的にNVMeデバイスへのアクセスとコマンド処理が実現されることを目的としている。
137 | 2026-03-31 | ipg260331.zip |  | US12591762 | CHINA ACADEMY OF ART | XXXX_02 | Method, system for odor visual expression based on electronic nose technology, and storage medium | クレーム1は、電子鼻技術に基づく臭気の視覚的表現方法に関する。まず、電子鼻システムを用いて複数の臭気サンプルデータを収集し、共分散行列を作成、その固有値・固有ベクトルを計算して特徴抽出を行う。次に、抽出した特徴を用いて分類モデルを訓練し、未知の臭気データを入力して臭気のカテゴリ情報を取得する。カテゴリ情報に基づき、臭気の特別分類、ガス成分、臭気記述子、色、揮発性などの需要情報を決定し、その需要情報に対応する関連データをウェブからクロールし、CTPN、CRNN、SSDといったテキスト・画像認識アルゴリズムで処理してターゲット情報を抽出、データベースを構築する。最後に、このデータベースを基に臭気識別を中心とした構造化知識マップを作成し、ノードリンク形式の視覚的グラフに変換して、臭気の特徴や関連特徴、下位キーワードを表示することで、ユーザーが臭気を直感的に理解できるようにすることを目的としている。
138 | 2026-03-31 | ipg260331.zip |  | US12592264 | Sandisk Technologies, Inc. | XXXX_04 | Reduction in chip area through design-technology co-optimization | クレーム1は、不揮発性メモリ装置に関する。具体的には、不揮発性メモリセルアレイへのデータの書き込みおよび読み出しを制御する制御回路を備え、この制御回路にチャージポンプ回路が含まれている。チャージポンプ回路は、入力電圧より高い出力電圧を生成するために複数の直列接続された段階（ステージ）から構成され、各ステージは前段の出力を次段の入力として受ける。各ステージは、ステージ入力と出力を接続する第1の電流経路、第1の電流経路に接続された第1のステージブースト用コンデンサの第1極板および非重複クロック信号の一方を受ける第2極板、第1の電流経路内でステージ入力と第1極板間に接続されたNMOSチャージ転送スイッチ、第1の電流経路内でステージ出力と第1極板間に接続されたPMOSチャージ転送スイッチを備える。NMOSおよびPMOSスイッチはオン時に同じ抵抗値を持つよう形成され、NMOSの制御ゲート幅はPMOSのそれより大きく設計されている。この構成により効率的かつ安定した高電圧生成が可能となり、不揮発性メモリの信頼性向上を目的としている。
139 | 2026-03-31 | ipg260331.zip |  | US12592278 | UNISANTIS ELECTRONICS SINGAPORE PTE. LTD.; Unisantis Electronics Singapore Pte. Ltd. | XXXX_01 | Memory device using semiconductor element | クレーム1は、半導体素子を用いたメモリ装置に関する。該メモリ装置は、基板上に複数の半導体メモリセルがマトリックス状に配置された第一ブロックを含み、この第一ブロックには第一メモリセルと第二メモリセルが含まれる。第一メモリセルは基板に平行に延びる第一半導体基体を有し、第二メモリセルは第一半導体基体から垂直方向または水平方向に離れて配置され、平面図または断面図で第一半導体基体と重なっている第二半導体基体を有する。第一ブロックは、第一半導体基体の両端に連続する第一および第二不純物領域、第二半導体基体の両端に連続する第三および第四不純物領域を備える。また、第一半導体基体を囲む第一ゲート絶縁層と第二半導体基体を囲む第二ゲート絶縁層を有し、これらの第一および第二ゲート絶縁層の第一側面に接触する第一および第二ゲート導体層は連続して隣接配置されている。さらに、第一および第二ゲート絶縁層の第二側面（第一側面とは反対側）に接触する第三ゲート導体層も備え、これらの構成により高密度かつ効率的なメモリセルの配置と動作を実現することを目的としている。
140 | 2026-03-31 | ipg260331.zip |  | US12592286 | Sandisk Technologies, Inc. | XXXX_05 | Nonvolatile memory read with asymmetric read-pass voltages | クレーム1は、NAND型不揮発性メモリセル群に接続される制御回路を備えた装置に関する。該制御回路は、選択されたワードラインに読み出し電圧を印加して対応するメモリセルを読み出す一方で、選択されていないワードラインには読み出しパス電圧を印加する。この読み出しパス電圧は、第一の選択ワードラインの両側に対称的に印加される第一の近傍ワードライン（NWL）読み出しパス電圧、第二の選択ワードラインに隣接する第一および第二の未選択ワードラインにそれぞれ異なる第一および第二のNWL読み出しパス電圧、さらにその他の未選択ワードラインには共通の読み出しパス電圧が適用される構成である。第二のNWL読み出しパス電圧は第一のNWL読み出しパス電圧より低く、共通の読み出しパス電圧は両者よりもさらに低い。このように複数段階の読み出しパス電圧を適用することで、メモリセルの読み出し精度や信頼性を向上させることを目的としている。
141 | 2026-03-31 | ipg260331.zip |  | US12592291 | Sandisk Technologies, Inc. | XXXX_04 | Non-volatile memory with in-place error updating and correction | クレーム1は、NAND型の不揮発性メモリ装置に関する。装置は、各NANDストリングにゲート誘起ドレインリーク（GIDL）トランジスタを含む不揮発性メモリセル群と、これらのメモリセルに接続された制御回路を備える。制御回路は、特定のデータ状態に対応する閾値電圧分布の上位尾部に位置するメモリセル（第一メモリセル）を識別し、その閾値電圧を、分布内のより低い範囲に調整するが、分布の下限を下回らないように制御する。この調整は、第一メモリセルを含むNANDストリングのビットラインに消去電圧を印加し、同時にGIDL生成トランジスタに消去電圧より低いGIDL生成電圧を印加して正のドレイン・ゲート電圧を発生させる一方、第一メモリセルを含まないNANDストリングには消去抑制電圧を印加し、GIDL抑制電圧（消去抑制電圧より高い）をGIDLトランジスタに印加して負のドレイン・ゲート電圧を発生させることで実現される。この構成により、特定のメモリセルの閾値電圧を精密に制御し、メモリの信頼性と性能を向上させることを目的としている。
142 | 2026-03-31 | ipg260331.zip |  | US12592295 | Board of Trustees of the University of Alabama, for and On Behalf of The University of Alabama in Huntsville; Board of Trustees for the University of Alabama, for and on behalf of the University of Alabama in Huntsville | XXXX_01 | Systems and methods for improving radiation tolerance of three- dimensional flash memory | クレーム1は、三次元（3D）フラッシュメモリ構造を備えた電子装置に関する。この3Dフラッシュメモリは、複数のメモリセルが積層されており、その中に放射線に対して感受性の高い第一の複数のメモリセル群と、感受性の低い第二の複数のメモリセル群が存在する。装置にはメモリコントローラが含まれ、このコントローラはデータを格納するために3Dメモリ内の記憶位置を選択し、その選択された位置に基づいて誤り訂正コード（ECC）ビットの数を決定する。ECCビットの数は、選択された記憶位置が第一のメモリセル群か第二のメモリセル群かによって異なり、放射線感受性の高いセル群ではより多くのECCビットが選択されることが想定される。メモリコントローラは、選択したECCビット数をデータに符号化して誤り訂正を可能にし、データと符号化されたECCビットを選択された記憶位置に格納する。この構成により、放射線の影響を受けやすいメモリセルに対して適切な誤り訂正を行い、データの信頼性を向上させることを目的としている。
143 | 2026-03-31 | ipg260331.zip |  | US12593446 | United Microelectronics Corp. | XXXX_01 | Semiconductor device | クレーム1は、半導体装置に関する。該装置は、第一領域とそれを取り囲む第二領域を有する基板を備え、第二領域内に第一領域を囲むように配置されたドープリングを含む。このドープリングは、第二領域内に設けられた第一ドープ領域と、第一ドープ領域の開口部内に分離して配置された複数の第二ドープ領域から構成される。さらに、複数のコンタクトが複数の第二ドープ領域および第一ドープ領域の端部に電気的に接続されており、これらのコンタクトに接続された複数の導電線が第一領域内の複数の導電層に接続されている。これにより、基板内の特定領域を囲むドープリング構造を介して、第一領域の導電層と外部回路との効率的かつ確実な電気的接続を実現し、半導体装置の性能向上や信頼性向上を目的としている。
144 | 2026-03-31 | ipg260331.zip |  | US12593452 | SAMSUNG ELECTRONICS CO., LTD. | XXXX_04 | Memory device having vertical structure and memory system including the memory device | クレーム1は、複数のメモリセルアレイを有するメモリ装置に関する。具体的には、第1の上部半導体層の下に第1の下部半導体層が配置され、第1の下部層には第1のメモリセルアレイに電気的に接続された第1のページバッファユニットが含まれる。一方、第2の上部半導体層は第1の上部層に隣接して第1方向に配置され、その下に第2の下部半導体層があり、この第2の下部層には第2のメモリセルアレイに電気的に接続された第2のページバッファユニットの一部が含まれている。さらに、第1の下部半導体層は、第2のページバッファユニットの他の部分も含み、第2の下部半導体層に隣接して第1方向に配置されている。この構成により、複数のメモリセルアレイに対応するページバッファユニットを複数の半導体層に分散配置し、メモリ装置の集積度向上や信号伝達効率の改善を図ることが目的とされている。
145 | 2026-03-31 | ipg260331.zip |  | US12593627 | Applied Materials, Inc. | XXXX_05 | Tungsten defluorination by high pressure treatment | クレーム1は、フッ素を含むタングステン膜が形成された被処理物を対象としたアニーリングシステムに関する。システムは、低圧の外側チャンバ本体と、その内部に配置された高圧の内側チャンバ本体を備え、内側チャンバは被処理物を収容し、その外面をチャンバ内の環境に曝露できる構造である。被処理物の搬入はロボットにより行われ、チャンバ内には水素ガスを供給する第1のガス供給装置と、チャンバ内圧を少なくとも5気圧に上昇させる圧力源が接続されている。制御装置は、ロボットを制御して被処理物をチャンバ内に搬送し、水素ガスを供給しつつヒーターでタングステン膜を加熱することで、膜表面に原子状水素を生成させる。さらに、圧力源によりチャンバ内の圧力を5気圧以上に上げることで、原子状水素とフッ素との反応によりフッ化水素を形成させる。この処理により、タングステン膜中のフッ素を効果的に除去し、膜の品質向上を図ることを目的としている。
146 | 2026-04-07 | ipg260407.zip |  | US12596417 | Samsung Electronics Co., Ltd. | XXXX_04 | Storage device preventing loss of data in situation of lacking power and operating method thereof | クレーム1は、ホストシステムの要求に応じてデータの入出力を行う不揮発性メモリと、その不揮発性メモリからのデータを一時的に格納する揮発性メモリを備えた記憶装置に関する。装置は、ホストの主電源が一定の閾値以下に低下した際に、揮発性メモリの一部に電力を供給する内部予備電源を含み、記憶コントローラが不揮発性メモリおよび揮発性メモリのデータ入出力を制御する。主電源低下時には、揮発性メモリを高優先度データを格納する「重複電力供給領域」と、低優先度データを格納する少なくとも二つの「予備電力供給領域」に分割し、高優先度領域には内部予備電源と二つ以上の外部予備電源から冗長的に電力を供給し、低優先度領域には二つ以上の外部予備電源から電力を供給する。この構成により、主電源障害時でも重要データの保護と効率的な電力管理を実現し、記憶装置の信頼性向上を目的としている。
147 | 2026-04-07 | ipg260407.zip |  | US12596424 | STMicroelectronics International N.V. | XXXX_04 | Method for managing hibernation of an embedded system | クレーム1は、組み込みシステムにおけるディープスリープモードの管理方法に関するものである。本発明は、ディープスリープモード中にソフトウェアのコンテキストデータを保存する際の電力消費を最適化することを目的としている。具体的には、非揮発性メモリにデータを保存する際の電気的チャージ量と、揮発性メモリにおける特定温度下での電流値をそれぞれ算出し、これらの値に基づいて閾値を設定する。この閾値は、非揮発性メモリでの保存に要する電力消費が揮発性メモリでの保存よりも少なくなる時間の長さを示す。ディープスリープモードの予想継続時間がこの閾値を超える場合は非揮発性メモリに、閾値以下の場合は揮発性メモリにソフトウェアコンテキストデータを保存する処理手順を含む。これにより、電力効率を向上させつつ、適切なメモリ選択によるデータ保持を実現する。
148 | 2026-04-07 | ipg260407.zip |  | US12596477 | Micron Technology, Inc. | XXXX_04 | Memory device log data storage | クレーム1は、メモリ装置に関する。具体的には、揮発性メモリに関連付けられた第一のメモリ領域に第一のイベントログデータを書き込み、さらにイベントに関連付けられた第二のイベントログデータを第二のメモリ領域に書き込む構成を有する。この装置は、イベントに関連する属性レベルが所定の閾値を満たす場合に、揮発性メモリに格納された第一の情報とイベントに関連する第二の情報を不揮発性メモリに書き込む機能を備えている。これにより、重要なイベント情報を揮発性メモリから不揮発性メモリへ効率的に移行し、データの永続性と信頼性を確保することを目的としている。発明は、イベントの属性レベルに基づく条件付きの情報保存処理を特徴とし、システムのログ管理や障害解析におけるデータ保持の最適化を図るものである。
149 | 2026-04-07 | ipg260407.zip |  | US12596483 | PANASONIC AUTOMOTIVE SYSTEMS CO., LTD.; Panasonic Automotive Systems Co., Ltd. | XXXX_04 | Information processing system and information processing method | クレーム1は、情報処理システムに関する。具体的には、メモリとそのメモリに接続されたプロセッサを備え、プロセッサはメモリを用いて動作する。このシステムは、アプリケーションが単位時間あたりに不揮発性メモリへ書き込むデータ量を推定し、その推定書き込み量を取得する機能を持つ。さらに、取得した推定書き込み量に基づいて、アプリケーションによる不揮発性メモリへの書き込みを抑制する処理を行う。これにより、不揮発性メモリの過剰な書き込みを防止し、メモリの耐久性向上やシステムの安定動作を目的としている。発明は、書き込み量の予測と制御を組み合わせることで、効率的かつ効果的に不揮発性メモリの書き込み負荷を管理する点に特徴がある。
150 | 2026-04-07 | ipg260407.zip |  | US12596484 | Sandisk Technologies, Inc. | XXXX_04 | Apparatus and method for two-step read of resistive random access memory | クレーム1は、複数のグループに分かれた磁気抵抗型不揮発性メモリ（MRAM）セルを備えるメモリアレイと、それを制御する制御回路に関する。制御回路は、特定のMRAMグループのアドレスを指定する読み出しコマンドを受け取り、まず複数の候補読み出し参照値の中からビット誤り数が最も少ない第一の既定読み出し参照値を用いて初回読み出しを行い、読み出しデータを取得する。この初回読み出しと同時に、指定アドレスに対応し、ビット誤り数が所定の最大値を超えた場合に選択される第二の既定読み出し参照値をメモリから取得する。もし初回読み出しデータが誤り訂正コード検査に失敗した場合には、第二の既定読み出し参照値を用いて再度読み出しを行い、誤り訂正の成功率を高めることを目的としている。これにより、MRAMの読み出し精度と信頼性を向上させる構成および処理手順を提供している。
151 | 2026-04-07 | ipg260407.zip |  | US12596486 | SAMSUNG ELECTRONICS CO., LTD. | XXXX_02 | Storage device and storage adapter including the same | クレーム1は、データを記憶する記憶装置と、その記憶装置を着脱可能に保持するブラケットおよび開閉レバーを備えたキャリアからなるストレージアダプタに関する。記憶装置は揮発性のバッファメモリと少なくとも1つの不揮発性メモリを含み、これらを制御するメモリコントローラを備える。さらに、開閉レバーの回転操作により示される記憶装置とキャリアの接続状態に基づいてモード信号を生成するモード信号生成回路を有する。メモリコントローラは、このモード信号のレベルに応じて、バッファメモリに格納されたデータを選択的に不揮発性メモリへダンプ（書き込み）する動作を行う。これにより、記憶装置の着脱時や接続状態の変化に応じてデータの安全な保存が可能となり、信頼性の高いデータ管理を実現することを目的としている。
152 | 2026-04-07 | ipg260407.zip |  | US12596489 | XXXX CORPORATION; XXXX Corporation | XXXX_04 | Memory system and power supply control circuit | クレーム1は、外部電源からの電力を受けるメモリシステムに関するものである。このシステムは、メモリコントローラ、非揮発性メモリ、および電源制御回路を備えている。電源制御回路はバックアップ電源を含み、外部電源またはバックアップ電源からの電力に基づいてメモリコントローラと非揮発性メモリにそれぞれ電力を供給する第1および第2のコンバータを有する。さらに、外部電源とバックアップ電源の供給が停止した後、バックアップ電源に残る電力に基づいて第2コンバータに残留する電力を放電する放電回路を備えている。この放電回路は、バックアップ電源に接続された第1抵抗とそれに直列接続された第1トランジスタ、さらに第1コンバータと非揮発性メモリ間に接続された第2抵抗とそれに直列接続された第2トランジスタを含み、第2トランジスタの制御端子は第1抵抗と第1トランジスタ間に接続されている。これにより、電源停止後も非揮発性メモリの電力を適切に管理し、安定した動作を維持することを目的としている。
153 | 2026-04-07 | ipg260407.zip |  | US12596501 | XXXX CORPORATION; XXXX Corporation | XXXX_04 | Systems and methods for allocating read buffers based on read data sizes in non-volatile storage devices | クレーム1は、非揮発性メモリ（NVM）、第一メモリ、及び第一メモリより高速な第二メモリを備えたシステムに関する。システムはホストコンピュータからの読み出しコマンドを受信し、未返却の読み出しコマンドに割り当てられたバッファのサイズと読み出しコマンドの数を判定する。これらの情報に基づき、最初の読み出しコマンドの処理開始の可否を決定し、処理開始と判断した場合は第一メモリに第一バッファを割り当てる。さらに、第一バッファ割り当て後かつデータ返却前に、より高速な第二メモリに第二バッファを割り当てるか否かを判断する。この構成により、読み出しコマンドの効率的な処理とメモリ資源の最適利用を図り、応答性能の向上を目的としている。
154 | 2026-04-07 | ipg260407.zip |  | US12596503 | Samsung Electronics Co., Ltd. | XXXX_04 | Storage device initializing e-fuse region, and method of operating the same | クレーム1は、不揮発性メモリ装置とストレージコントローラを備えた記憶装置の動作方法に関する。具体的には、ストレージコントローラがユーザーデータの対象メモリ操作を示す第一のコマンドを不揮発性メモリ装置に送信し、不揮発性メモリ装置はE-fuse領域に格納された第一の設定情報に基づいてメモリ領域でその操作を実行する。もし操作が失敗した場合、不揮発性メモリ装置は失敗を示す第一の応答をコントローラに返す。これを受けてコントローラはE-fuse領域の初期化操作を示す第二のコマンドを送信し、不揮発性メモリ装置はこのコマンドに基づきE-fuse領域の設定情報を第一の設定情報から第二の設定情報へ更新する。更新完了後、不揮発性メモリ装置は更新完了を示す第二の応答をコントローラに提供する。この方法により、メモリ操作の失敗時にE-fuse領域の設定を動的に更新し、記憶装置の信頼性と動作の安定性を向上させることを目的としている。
155 | 2026-04-07 | ipg260407.zip |  | US12596546 | SK Hynix NAND Product Solutions Corp. | XXXX_02 | Methods and systems for updating device firmware while maintaining state and connectivity | クレーム1は、複数のプロセッサコアを有するシステムにおいて、特定のソフトウェアの実行をあるプロセッサコアから別のプロセッサコアへ移行し、その後元のプロセッサコアで別のソフトウェアを実行させる方法に関する。具体的には、まず第一のプロセッサコアで実行中の第一のソフトウェアを特定し、そのソフトウェアを第二のプロセッサコアにロードする。次に、第一のソフトウェアの動作状態に関連するデータを第一のコアから第二のコアへ移行し、第一のコアでの第一ソフトウェアの実行を停止させる。続いて、第二のコアで第一ソフトウェアを移行したデータに基づいて実行させる。同時に、第一のコアには第二のソフトウェアをロードし、第二のコアの第一ソフトウェアの動作状態に関連するデータを第一のコアへ移行する。最後に、第一のコアで第二のソフトウェアを移行したデータに基づいて実行させる。この方法により、プロセッサコア間でソフトウェアの実行と状態データの移行を効率的に行い、コアの動的な役割変更や負荷分散を可能にすることを目的としている。
156 | 2026-04-07 | ipg260407.zip |  | US12596602 | NetApp, Inc. | XXXX_04 | Anomaly detection based on storage protocol connections | クレーム1は、ストレージシステムの負荷管理に関する方法である。本発明は、ホストシステムが実行するワークロードとストレージデバイス間のストレージプロトコル接続数を、ストレージシステムが公開するAPIをポーリングしてリアルタイムに監視することから始まる。得られた接続数情報を基に、複数の時間的スライディングウィンドウごとに接続数を集計し、過去の観測データと照合する。次に、機械学習モデルを用いて、各時間ウィンドウの接続数が異常か否かをリアルタイムで判定する。このモデルは、特定組織の特定ワークロードに関する過去の使用データを用いて事前に学習されている。判定結果に基づき、ストレージシステムをクラスタ構成する複数ノード間で負荷を自動調整する。具体的には、ワークロードが使用するボリュームの管理責任を第一ノードから第二ノードへ移すことで、ワークロードをノード間で移動させる自動修復処理を行う。これにより、システムの負荷分散と性能維持を図ることを目的としている。
157 | 2026-04-07 | ipg260407.zip |  | US12596610 | Micron Technology, Inc. | XXXX_04 | Parity data in dynamic random access memory (DRAM) | クレーム1は、デュアルインラインメモリモジュール（DIMM）のコントローラにおいて、非揮発性メモリ装置からユーザーデータを受信し、同時に動的ランダムアクセスメモリ（DRAM）装置からそのユーザーデータに対応するパリティデータを受信する方法に関するものである。受信したユーザーデータとパリティデータを用いて、コントローラがユーザーデータを再構築する処理手順を特徴とする。この発明の目的は、非揮発性メモリとDRAMの両方から得られる情報を活用して、データの整合性や信頼性を向上させることであり、DIMM内での効率的なデータ復元を実現する点にある。構成要素としては、非揮発性メモリ装置、DRAM装置、およびそれらからデータを受信し処理を行うDIMMのコントローラが含まれる。
158 | 2026-04-07 | ipg260407.zip |  | US12596611 | NUVOTON TECHNOLOGY CORPORATION | XXXX_04 | Memory system and memory management method thereof | クレーム1は、メモリシステムに関する。具体的には、メモリ、エンコーディング管理回路、およびメモリアクセス命令デコードユニットを備え、これらが相互に信号接続されている構成を示す。メモリアクセス命令デコードユニットは、バスから命令を受け取り、メモリ内の不良ブロックを特定し、その命令が不良ブロックへのアクセスを示すかどうかを判断する。不良ブロックへの書き込み命令の場合、不良ブロックのアドレスとデータをエンコーディング管理回路に出力し、同回路を更新させる。不良ブロックへの読み出し命令の場合は、不良ブロックのアドレスをエンコーディング管理回路に出力し、同回路から不良ブロックのシミュレーションデータを取得する。さらに、メモリ、エンコーディング管理回路、命令デコードユニットに信号接続されたマルチプレクサを備え、読み出し命令が不良ブロックの場合はシミュレーションデータをバスに出力し、正常ブロックの場合は実データをバスに出力する。この構成により、不良ブロックへのアクセス時にシミュレーションデータを用いることで、メモリの信頼性とデータ整合性を維持することを目的としている。
159 | 2026-04-07 | ipg260407.zip |  | US12596635 | SAMSUNG ELECTRONICS CO., LTD. | XXXX_02 | Black-box fuzzing testing method and apparatus | クレーム1はブラックボックスファジングテストにおけるコードカバレッジ評価方法に関する。具体的には、プロセッサが複数のテストケースを生成し、それぞれを用いて対象プログラムを実行し実行結果を得る。次に、対象プログラムの複数の実行経路のうち、特定のテストケースに対応する第一の実行経路が、既に記録された経路ライブラリに存在するかを判定する。新規経路でなければランダムに新たなテストケースを生成し、新規経路であれば当該テストケースを変異させて新たなテストケースを生成し、かつその経路を経路ライブラリに記録する。さらに、記録された経路数とあらかじめ設定されたテスト経路数に基づきコードカバレッジを算出する。また、対象プログラムの実行前に、生成されたランダムなテストケースに対して冗長性フィルタリングを行い、異なること、完全であること、均等に分布していることなどの所定条件に基づき不要なテストケースを除去する。この方法により、効率的かつ網羅的なコードカバレッジ評価が可能となる。
160 | 2026-04-07 | ipg260407.zip |  | US12596643 | Radian Memory Systems LLC | XXXX_02 | Storage system with subdivisions | クレーム1は、ソリッドステートドライブ（SSD）に対してNVMeクエリコマンドを送信し、SSD内のフラッシュメモリが重複しない複数のサブディビジョンに分割されていることを前提とした方法に関する。各サブディビジョンは少なくとも2つの消去ユニットにマッピングされ、これらの消去ユニットは異なる複数のプレーン上に配置されている。方法はまず、SSDからサブディビジョンの識別子およびそれぞれの容量情報を受信し、次に特定のサブディビジョンに関する情報を識別子を用いて取得する。この情報には、該当サブディビジョンにマッピングされた消去ユニットが消去後にまだ書き込み可能な範囲が含まれる。最後に、この情報を受け取った後、特定のサブディビジョンを識別子で指定する追加のNVMeコマンドをSSDに送信する。これにより、SSDの内部構造を考慮した効率的なデータ管理や書き込み制御が可能となることを目的としている。
161 | 2026-04-07 | ipg260407.zip |  | US12596645 | Samsung Electronics Co., Ltd. | XXXX_04 | Method and device to update one or more L2P mapping tables based on journal repository | クレーム1は、揮発性メモリ、非揮発性メモリ、およびバッファを備えた記憶装置におけるメタデータ管理方法に関する。具体的には、ホスト装置からのメモリ書き込みコマンドを受け取り、そのコマンドに含まれるデータと論理アドレスに基づき、非揮発性メモリの物理アドレスにデータを書き込む。次に、論理アドレスと物理アドレスの対応関係（L2Pマッピング）を揮発性メモリ内の第一のマッピングエントリおよびバッファ内の第二のマッピングエントリとして保存する。揮発性メモリとバッファはそれぞれ複数のL2Pマッピングテーブルに関連付けられたマッピングエントリ群を保持する。さらに、バッファ内のマッピングエントリ数があらかじめ定められた閾値を超えた場合、非揮発性メモリの複数のL2Pマッピングテーブルのうち第一のセットを順次読み出し、揮発性メモリ内のマッピングエントリに基づいてこれらのテーブルを更新する。この方法により、記憶装置内の論理アドレスと物理アドレスの対応関係を効率的かつ整合的に管理し、データ書き込み時のメタデータ整合性と性能向上を図ることを目的としている。
162 | 2026-04-07 | ipg260407.zip |  | US12596668 | MICRON TECHNOLOGY, INC.; Micron Technology, Inc. | XXXX_04 | Dual interface high-speed memory subsystem | クレーム1は、非揮発性メモリ装置を備えたメモリサブシステムに関する。このメモリ装置は、起動用パーティションとユーザ用パーティションの二つの領域を含み、システムは二つの異なるホストインターフェースを介して同一ホストに接続される。第一のホストインターフェースはシリアルインターフェースコントローラに接続されており、これによりホストは起動用パーティションにアクセス可能となる。一方、第二のホストインターフェースは高速インターフェースコントローラに接続され、ホストはユーザ用パーティションに高速でアクセスできる構成である。この構成により、起動処理とユーザデータの読み書きを効率的かつ独立して行うことが可能となり、システムの起動速度向上とデータ転送性能の最適化を目的としている。
163 | 2026-04-07 | ipg260407.zip |  | US12596793 | RAKUTEN SYMPHONY, INC.; RAKUTEN MOBILE, INC. | XXXX_04 | System and method for pattern-based detection and mitigation of compromised credentials | クレーム1は、監視対象デバイス上に不正に保存された認証情報を狙ったソフトウェア攻撃の検出および緩和に関する方法である。本方法は、少なくとも1つのプロセッサを用いて、まず監視デバイスの活動ログから攻撃パターンの初期段階に関連する識別子を検出し、不正認証情報の探索試行を把握する。次に、初期段階の検出に応じて、あらかじめ定められた時間の検索ウィンドウを開始し、その期間内に後続段階に関連する識別子を同じく活動ログから検出することで、不正認証情報の文脈を特定しようとする試みを把握する。初期段階および後続段階の両方が検出された場合、これらの識別子に基づいて対応対象を特定し、その対象に対して適切なセキュリティ対応を実行することで、不正認証情報の悪用を効果的に緩和することを目的としている。これにより、攻撃の進行を早期に検知し、被害拡大を防止する構成となっている。
164 | 2026-04-07 | ipg260407.zip |  | US12596795 | AMADEUS S.A.S.; Amadeus S.A.S. | XXXX_04 | Generation technique in a computerized environment | クレーム1は、コンピュータ環境における現在の攻撃を検出する方法に関する。この方法は、環境内の一つ以上のコンピュータホストによって自動的に実行される。まず、過去の活動データに基づき、特定の活動タイプに固有のシグネチャを生成する。このシグネチャは、複数の周期的に繰り返される固定時間枠ごとに、その活動の発生回数を正規化して平均化した数値を示す。次に、過去データと統計的指標を用いて、その活動に対する閾値を決定する。現在の活動データを監視し、現在の時間枠における活動データが閾値を超えた場合に攻撃検出アラートを生成する。シグネチャ生成の過程では、各周期的時間枠を複数のサブフレームに分割し、過去の複数周期にわたる各サブフレームでの活動発生数をカウントし合計、さらにその合計に対する各サブフレームの割合を算出することで正規化平均を得る。この方法により、正常な活動パターンと異常な活動を区別し、リアルタイムで攻撃を検出することを目的としている。
165 | 2026-04-07 | ipg260407.zip |  | US12597457 | WINBOND ELECTRONICS CORP.; Winbond Electronics Corp. | XXXX_05 | Initial setting device of semiconductor memory to determine valid setting | クレーム1は半導体メモリ装置の初期設定装置に関する。装置は電源の電圧を検出する電圧検出部、動作条件を設定するための第一設定情報を格納する不揮発性メモリ部を備えた第一不揮発性メモリ装置、検出した電圧レベルに基づき第一不揮発性メモリ装置から第一設定情報を読み取る制御部、及び読み取った第一設定情報の妥当性を判定する判定部を含む。判定部は第一設定情報を二度読み取り、それらを比較して一致しなければ無効と判定する。無効と判定された場合、制御部は読み取り条件を変更して再度二度読み取りを行い、判定部は再び比較して妥当性を判断する。この処理を第一設定情報が有効と判定されるまで繰り返すことで、誤った設定情報の読み取りを防ぎ、半導体メモリの安定した動作条件の初期設定を実現することを目的としている。
166 | 2026-04-07 | ipg260407.zip |  | US12597462 | Sandisk Technologies, Inc. | XXXX_04 | Non-volatile memory with hybrid routing for shared word line switches | クレーム1は、二つの非揮発性メモリ構造とそれらに接続された制御回路を備えた非揮発性記憶装置に関する。各メモリ構造は複数の非揮発性メモリセルとそれらに接続されたワードラインを含み、制御回路はワードラインスイッチを有する。信号配線のために複数の金属層が用いられ、これらは低金属層と高金属層に分かれ、低金属層はワードラインスイッチの上方に位置し、高金属層は低金属層の上方かつ二つのメモリ構造の下方に配置されている。ワードラインスイッチの一部は、低金属層内で二つのメモリ構造間の位置から水平方向に配線され、第一および第二のメモリ構造の特定のワードライン群に接続される。別のワードラインスイッチの部分は、高金属層内で同様に水平方向に配線され、両メモリ構造の別のワードライン群に接続される。この構成により、複数の金属層を活用した効率的な信号配線と制御が可能となり、メモリセルのアクセス制御や信号伝達の最適化を目的としている。
167 | 2026-04-07 | ipg260407.zip |  | US12597466 | Taiwan Semiconductor Manufacturing Company, Ltd. | XXXX_04 | Semiconductor memory devices with differential threshold voltages | クレーム1は、非揮発性メモリセルを備えたメモリ装置に関する。該非揮発性メモリセルは、可変抵抗を有する抵抗素子と、直列に接続された第一および第二のトランジスタを含む構成である。第一トランジスタは第一のしきい値電圧を持ち、第二トランジスタは第一とは異なる第二のしきい値電圧を有している点が特徴である。さらに、第一および第二トランジスタのチャネル領域は、それぞれ異なる濃度でドーピングされている。これにより、トランジスタの特性を個別に制御可能とし、メモリセルの動作安定性や性能向上を図ることが目的である。発明は、異なるしきい値電圧とドーピング濃度を持つ二つのトランジスタを組み合わせることで、非揮発性メモリの信頼性や制御性を高める技術的手法を提供している。
168 | 2026-04-07 | ipg260407.zip |  | US12597468 | YANGTZE MEMORY TECHNOLOGIES CO., LTD. | XXXX_01 | Three-dimensional memory devices and fabricating methods thereof | クレーム1は、三次元（3D）メモリ装置に関する。具体的には、第一の半導体構造体に第一種のメモリセルアレイを備え、第二の半導体構造体に第一種とは異なる動的フラッシュメモリセルアレイを備える。さらに、第三の半導体構造体には第一の周辺回路を、第四の半導体構造体には第二の周辺回路をそれぞれ含む構成である。これらの構造体は垂直方向に積層されており、第三および第四の半導体構造体が第一および第二の半導体構造体の間に挟まれて配置されている。この積層構造により、異なる種類のメモリセルと複数の周辺回路を効率的に集積し、高密度かつ高機能な3Dメモリ装置を実現することを目的としている。
169 | 2026-04-07 | ipg260407.zip |  | US12597471 | STMicroelectronics International N.V. | XXXX_04 | Non-volatile memory and corresponding manufacturing method | クレーム1は、不揮発性メモリ装置に関する。具体的には、半導体基板内に垂直に埋設された制御ゲートを備え、この基板は第一種の不純物でドーピングされている。制御ゲートの半導体基板側の側面を覆う電荷をトラップ可能な誘電界面が設けられており、この誘電界面が電荷の保持を可能にする。また、制御ゲートの側面に沿って、第一種とは逆の第二種の不純物が垂直に注入された領域が半導体基板内に形成されている。この構成により、メモリセルは電荷の効率的なトラップと保持を実現し、信頼性の高いデータ記憶を可能とすることを目的としている。発明は、垂直方向の制御ゲートと誘電界面、及び異種ドーパント領域の組み合わせによって、従来技術に比べて高性能かつ安定した不揮発性メモリデバイスの実現を図っている。
170 | 2026-04-07 | ipg260407.zip |  | US12597477 | Yangtze Memory Technologies Co., Ltd. | XXXX_01 | Detection of leakage current in flash memory | クレーム1は、メモリセルアレイとリーク検出回路を備えたメモリ装置に関する。メモリセルアレイは複数のプレーンから構成され、リーク検出回路は第一の論理回路と第一の抵抗回路を含む。第一の抵抗回路は一端がポンプ電源に接続され、他端がグローバルワードラインに接続されており、ポンプ電源はメモリセルアレイに電力を供給する。第一の論理回路は、抵抗回路の一端とグローバルワードラインにそれぞれ入力を持ち、これらの電圧を比較してリーク電流の有無を示す信号を出力する。抵抗回路は複数の選択可能な抵抗器からなり、それぞれがトランジスタに対応し、プログラム動作中に選択された抵抗の組み合わせにかかる電圧が所定の閾値を超え、かつグローバルワードラインの電流変動が一定期間内に所定値以下である場合に、リーク電流が存在することを示す信号を出力する。この構成により、メモリセルのワードラインにおけるリーク電流の検出を高精度かつ効率的に行うことを目的としている。
171 | 2026-04-07 | ipg260407.zip |  | US12598925 | Lam Research Corporation | XXXX_05 | Non-metal incorporation in molybdenum on dielectric surfaces | クレーム1は、酸化物材料上に元素モリブデン層を形成する基板処理方法に関する。まず、酸化物材料を有する基板を用意し、第一の酸素含有モリブデン前駆体と第一の還元剤を交互にパルス供給する第一の原子層堆積（ALD）プロセスにより、元素モリブデン層の少なくとも一部を堆積する。この際、第一のプロセス条件を調整して、堆積される層中のモリブデン以外の成分含有量を増加させることが特徴である。さらに、元素モリブデン層の堆積前に、酸化物材料をホウ素含有ガス、タングステン含有ガス、フッ素含有ガス、酸素含有ガス、塩素含有ガス、またはこれらの組み合わせからなる浸漬ガスに曝露するか、ホウ素含有ガスとタングステン含有ガスを交互にパルス供給するか、あるいは第二の酸素含有モリブデン前駆体と第二の還元剤を用いた第二のALDプロセスで第一層を堆積するいずれかの処理を行う。これにより、元素モリブデン層の特性制御や基板との界面改善を図り、堆積膜の品質向上を目的としている。
172 | 2026-04-07 | ipg260407.zip |  | US12598929 | Lam Research Corporation | XXXX_05 | Atomic layer etching of molybdenum | クレーム1は、半導体基板上のモリブデン層をエッチングする方法に関する。まず、半導体基板を収容する処理チャンバー内を塩化ケイ素で予めコーティングする工程を含む。次に、単一のエッチングサイクルを実行し、モリブデン層の厚さを約8Åから15Åの範囲で制御して除去する。このエッチングサイクルは、(a) 酸素含有反応物によりモリブデン層の一部をモリブデン酸化物に酸化する工程、(b) 形成されたモリブデン酸化物を三塩化ホウ素に曝露して揮発性のモリブデンオキシクロリドに変換し、同時に基板上にホウ素酸化物を形成する工程、(c) フッ素含有反応物により基板上のホウ素酸化物を除去する工程からなる。これらの工程はプラズマを用いず、約400℃から600℃の温度範囲で実施される。目的は、プラズマを使わずに高精度かつ制御可能なモリブデン層のエッチングを実現することである。
173 | 2026-04-07 | ipg260407.zip |  | US12598964 | Tokyo Electron Limited | XXXX_01 | Hardmask integration for high aspect ratio applications | クレーム1は、半導体装置の製造方法に関する。基板上に積層体を形成し、その上に硬質マスク層を形成する工程を含む。この硬質マスク層は、第一のタングステン含有サブ層を含み、少なくとも一つの圧縮応力サブ層と一つの引張応力サブ層を備えている。次に、硬質マスク層の上にパターン形成可能な層を形成し、このパターン形成可能な層に基づいて硬質マスク層をエッチングすることで、積層体の真上に垂直に配置された上部の逆反り空洞と、第一側壁とそれに対向する第二側壁を含む下部の開口部を形成する。この開口部の第一側壁と第二側壁間の距離は、積層体の上面から基板に向かって単調に減少する形状を有している。これにより、精密なパターン形成と構造制御が可能となり、半導体デバイスの高性能化と微細加工の信頼性向上を目的としている。
174 | 2026-04-07 | ipg260407.zip |  | US12598973 | Micron Technology, Inc. | XXXX_01 | Microelectronic devices, and related memory devices, electronic systems, and methods | クレーム1は、積層構造を有するマイクロエレクトロニクス装置に関する。この装置は、導電材料と絶縁材料が垂直方向に交互に積み重ねられた複数の層（ティア）からなる積層構造を備え、その積層構造は充填されたスロット構造によって複数のブロックに分割されている。各ブロックは、メモリアレイ領域、積層構造の一部の層の水平端部からなる階段状構造、階段状構造間の水平方向に介在する複数の頂部領域、さらに頂部領域間を水平方向に延び、階段状構造に隣接する橋領域を含む。各ブロックの第一頂部領域には、積層構造を貫通して下層のソース層に接続するコンタクト構造が配置され、このコンタクト構造は制御ロジック回路と電気的に接続された第一のコンタクト構造と、制御ロジック回路から電気的に絶縁された第二のコンタクト構造を含む。さらに、第一のコンタクト構造は第二の水平方向において第二のコンタクト構造よりも相対的に中央寄りに配置されている。この構成により、複雑な積層メモリ構造内で効率的かつ安定した電気的接続を実現し、高性能なメモリデバイスの構築を目的としている。
175 | 2026-04-14 | ipg260414.zip |  | US12602158 | Micron Technology, Inc.; MICRON TECHNOLOGY, INC. | XXXX_04 | Managing namespace mapping in a memory sub-system | クレーム1は、複数のアドレスマッピングデータ構造を格納するための第一メモリ装置と第二メモリ装置、およびこれらに動作的に接続された処理装置を備えたシステムに関する。処理装置は、第一メモリ装置のサイズを特定し、その中に複数のアドレスマッピングデータ構造を格納するための領域を割り当てる。各アドレスマッピングデータ構造は複数の名前空間に対応し、各名前空間は第二メモリ装置の特定領域に関連付けられている。処理装置はまず、第一メモリ装置に対して第一のアドレスマッピング粒度レベルを関連付け、これに基づいて第一のアドレスマッピングデータ構造のサイズを算出し、そのサイズを除いた残りの利用可能領域を算出する。次に、第一メモリ装置と第二メモリ装置の残りの利用可能領域を考慮し、第二のアドレスマッピング粒度レベルを第一メモリ装置に関連付けて、第二のアドレスマッピングデータ構造を格納する。この構成により、メモリ資源の効率的な割り当てと管理を実現し、複数名前空間に対応したアドレスマッピングの最適化を目的としている。
176 | 2026-04-14 | ipg260414.zip |  | US12602160 | Dell Products L.P. | XXXX_04 | Target discovery extension using log page storage tags | クレーム1は、ストレージシステムの複数のターゲットに対応する探索ログページをホスト装置で受信し、それぞれのターゲットに対応するストレージタグを抽出する処理装置に関する。処理装置はプロセッサとメモリを備え、受信した探索ログページから各ターゲットのストレージタグを抽出し、そのタグに基づいてホスト装置からターゲットへの入出力操作の経路選択を制御する。抽出されたストレージタグは、異なるターゲットに対して受信した複数の探索ログページの少なくとも一部を同一の障害ドメインに対応付けるために用いられ、これにより障害ドメイン単位での経路管理や障害耐性の向上を目的としている。つまり、本発明はストレージシステムの障害ドメインを識別し、それに基づいた効率的かつ信頼性の高い経路制御を実現する構成および処理方法を提供するものである。
177 | 2026-04-14 | ipg260414.zip |  | US12602163 | Micron Technology, Inc. | XXXX_04 | Managing cross-temperature exposure in memory systems | クレーム1は、メモリシステムに関するものであり、複数のメモリ装置とそれらに接続された処理回路を備えている。この処理回路は、システムの起動シーケンス中に、特定のメモリ装置の書き込み操作時に取得された温度（第一温度）を識別する。この温度は、起動シーケンスデータの一部が格納されている論理ブロックアドレス（LBA）に対応する物理アドレスに関連している。次に、処理回路は、起動時のメモリ装置の動作温度と第一温度との差に基づいて複数の読み取り設定の中から適切な読み取り設定を選択し、その設定に従って該当する物理アドレスから起動シーケンスデータの一部を読み取る。この構成により、温度変化による読み取り誤差を低減し、起動時のデータ読み取りの信頼性を向上させることを目的としている。
178 | 2026-04-14 | ipg260414.zip |  | US12602165 | Yangtze Memory Technologies Co., Ltd.; YANGTZE MEMORY TECHNOLOGIES CO., LTD. | XXXX_05 | Method of improving programming operations in 3D NAND systems | クレーム1は、メモリセルを第一のプログラム状態にプログラムするためのメモリ装置のプログラミング方法に関する。この方法は、まずメモリセルに接続されたワードラインに第一のプログラム電圧を印加し、同時にビットラインに第一の電圧を印加してプログラミング操作を行う。次に、第一の検証電圧（第二の検証電圧より低い）を用いてプレ検証を実施し、この第二の検証電圧は第一のプログラム状態に対応する。もしメモリセルがプレ検証に合格しなかった場合には、ビットラインに第一の電圧より低い第二の電圧を印加し、ワードラインには第一のプログラム電圧より高い第二のプログラム電圧を印加して再度プログラミングを行う。これにより、メモリセルのプログラム状態を効率的かつ正確に制御し、信頼性の高いプログラミングを実現することを目的としている。
179 | 2026-04-14 | ipg260414.zip |  | US12602170 | Micron Technology, Inc. | XXXX_04 | Write buffer flush techniques | クレーム1は、複数レベルメモリセルを有する第一のブロックと単一レベルメモリセルを有する第二のブロックを備えた非揮発性メモリ装置および揮発性メモリ装置と、それらに接続されたコントローラを含む装置に関する。コントローラは、揮発性メモリから非揮発性メモリへのデータ書き込み命令を受け取り、書き込み対象のデータ量が第一ブロックに書き込むための閾値を満たすかどうかを判定する。もしデータ量が閾値に満たない場合、データと第一ブロックの物理アドレス情報を示す指示を第二ブロックに書き込む。この指示は、後に第一ブロックの特定ページにデータを書き込むための対応関係を示すものである。本発明の目的は、複数レベルセルと単一レベルセルの特性を活かし、データ量に応じて適切なメモリブロックに効率的にデータを書き込むことで、メモリ装置の性能と信頼性を向上させることである。
180 | 2026-04-14 | ipg260414.zip |  | US12602179 | Samsung Electronics Co., Ltd. | XXXX_04 | Memory system for tailoring data, host system for controlling the memory system, and operation method of the memory system | クレーム1は、メモリシステムに関する。具体的には、ホストシステムが少なくとも1つのデータストリームを複数の分割データストリームに分割し、それぞれの分割データストリームに関連付けられた「マージ可能性条件」に基づいて、分割データストリームがさらに小さなデータストリームに分割可能かどうかを判定する。この判定により、分割不可能な第一のデータストリーム群をグループ化し、分割可能な第二のデータストリーム群をマージする処理を行う。ストレージ装置は揮発性メモリ装置と不揮発性メモリ装置を含み、それぞれに対応する第一領域と第二領域を備える。処理回路はホストシステムからのストレージ領域割り当て要求を受け、第一のデータストリームに関連する全データブロックを第一領域に、第二のデータストリームに関連する全データブロックを第二領域に格納する。この構成により、データの特性に応じた効率的なメモリ管理とデータ配置を実現することを目的としている。
181 | 2026-04-14 | ipg260414.zip |  | US12602180 | SAMSUNG ELECTRONICS CO., LTD. | XXXX_04 | Storage device for reducing multi stream write imbalance and operation method thereof | クレーム1は、複数のチップを備えた記憶装置の動作方法に関するものである。本発明は、ストリームデータの書き込み要求を受け付けた際に、各チップのプログラム状態やストリームキューの状況を確認することから始まる。次に、複数のチップの中で、準備完了状態かつストリームキューが空のチップが存在する場合には、そのチップにストリームデータを割り当てる。一方、準備完了状態のチップが存在しない場合には、各チップのストリームキュー内のストリーム数に基づいて、少なくとも一つのチップにストリームデータを割り当てる。これにより、記憶装置内の複数チップ間で効率的かつ適切にデータ書き込みを分散させ、処理の最適化とリソースの有効活用を図ることを目的としている。
182 | 2026-04-14 | ipg260414.zip |  | US12602187 | Samsung Electronics Co., Ltd. | XXXX_04 | Systems and methods for collecting trace data via a memory device | クレーム1は、メモリ装置における揮発性メモリの一部を永続メモリをエミュレートする第一種メモリとして、別の一部を異なる第二種メモリとして広告（アドバタイズ）する方法に関する。具体的には、メモリ装置がコンピューティング装置からのコマンドを受信し、そのコマンドに関連するメモリアドレスとアクセス種別を特定する。続いて、第一種メモリ領域にそのメモリアドレスとアクセス種別の情報を格納し、コンピューティング装置に通知を行う。通知に基づき、メモリ装置は第一種メモリに格納された情報の要求を受け取り、その要求に応じてメモリアドレスとアクセス種別を提供する。この情報を用いて、コンピューティング装置は第二種メモリ領域の構成を決定する。これにより、異なる特性を持つメモリ領域の効率的な管理と最適な構成が可能となることを目的としている。
183 | 2026-04-14 | ipg260414.zip |  | US12602188 | Kabushiki Kaisha Toshiba; Toshiba Electronic Devices & Storage Corporation; KABUSHIKI KAISHA TOSHIBA; TOSHIBA ELECTRONIC DEVICES & STORAGE CORPORATION | XXXX_04 | Disk device and recording method | クレーム1は、システムデータを用いて制御されるディスク装置に関する。該装置は、ディスク、非揮発性メモリ、およびコントローラを備え、コントローラはシステムデータのセットを非揮発性メモリとディスクの両方に記録するよう構成されている。システムデータ書き込み処理では、まず非揮発性メモリにシステムデータを書き込み、その後ディスクに書き込む手順を実行する。さらに、ディスクへの書き込み前にホスト装置からのコマンドに基づく処理が実行中かどうかを判定し、処理が実行されていない場合にのみディスクへの書き込みを行い、実行中であればシステムデータ書き込み処理を中断する。この構成により、ホストからのコマンド処理とシステムデータの書き込みが競合することを防ぎ、データの整合性と装置の安定動作を確保することを目的としている。
184 | 2026-04-14 | ipg260414.zip |  | US12602247 | Microsoft Technology Licensing, LLC | XXXX_04 | Handoff of executing application between local and cloud-based computing devices | クレーム1は、第一のコンピューティングデバイス（ローカルデバイス）から第二のコンピューティングデバイス（リモートデバイス）へアプリケーションの実行を引き継ぐためのコンピュータ実装方法に関する。具体的には、第一デバイスのリソース消費データに基づいて、第一アプリケーションの実行を第二デバイスに引き継ぐ指示を含むコンピュータ実行命令を作成し、この命令により第二デバイス上で第二アプリケーションを起動する。次に、第一デバイスからこの命令を第二デバイスに送信し、第二デバイスで第二アプリケーションのインストールおよび起動を開始させる。その後、ネットワーク経由で第二アプリケーションの出力を受信し、第一デバイスのディスプレイに第一アプリケーションの出力を表示しつつ、受信した第二アプリケーションの出力をリモートデスクトップとして表示内容に反映・更新する。この方法により、処理負荷の分散やリモート環境でのアプリケーション実行を効率的に実現することを目的としている。
185 | 2026-04-14 | ipg260414.zip |  | US12602267 | Bank of America Corporation | XXXX_02 | Dynamic application programming interface modification to address hardware depreciation | クレーム1は、ストレージシステムの性能評価および情報収集の最適化に関するコンピューティングプラットフォームについて記述している。本発明は、少なくとも1つのプロセッサと通信インターフェース、及びこれらを制御するためのメモリを備え、APIホストサービスから受信した複数のAPIプロパティ識別子と対応するセクタストレージ情報に基づき、特定のプロパティに関連する複数のセクタグループに対して情報の書き込み試験を行う。試験では、成功したセクタ数と失敗したセクタ数を特定し、成功率を算出して性能閾値と比較する。成功率が閾値以上の場合は、該当プロパティの情報収集がストレージシステムでサポートされていることをログに記録し、閾値未満の場合は、必須プロパティリストを参照して情報収集の必須性を判断し、任意の場合は収集を中止する旨をログに更新し、APIホストサービスに自動信号を送信して該当プロパティの情報収集をスキップさせる。これにより、ストレージ性能に応じた効率的かつ柔軟な情報収集管理を実現することを目的としている。
186 | 2026-04-14 | ipg260414.zip |  | US12602288 | Yangtze Memory Technologies Co., Ltd. | XXXX_04 | Memory systems and operating methods thereof | クレーム1は、三次元不揮発性メモリ装置とそれを制御するコントローラを備えたメモリシステムに関する。三次元不揮発性メモリ装置は、複数のワードラインとそれに対応する複数のページを含む三次元メモリアレイを有している。コントローラは、このメモリ装置に接続され、まず特定のワードラインに対応するページ単位の第一のページデータを受信する。次に、受信した第一のページデータに基づいてi番目のRAIDパリティデータを生成し、さらに(i+1)番目のワードラインに基づいて計算された第二のページデータと前記i番目のRAIDパリティデータを用いて(i+1)番目のRAIDパリティデータを生成する。この処理により、複数のワードラインにまたがるデータの冗長性を確保し、データの信頼性や耐障害性を向上させることを目的としている。ここで、iは1以上の正の整数である。
187 | 2026-04-14 | ipg260414.zip |  | US12602303 | DELL PRODUCTS LP; Dell Products, LP | XXXX_02 | System and method for peripheral device fleet sizing and peripheral device workspace booking for seamless user experience | クレーム1は、クラウドベースの情報処理システム上で実行される周辺機器ワークスペースクラウドオーケストレーターに関する。これは、既存の周辺機器ワークスペースを識別する識別値と、その場所にある複数の周辺機器のマニフェストに基づき、複数のユーザーエクスペリエンスカテゴリのうちの一つを定義する。各ユーザーエクスペリエンスカテゴリは、アンカーノードとして機能するユーザー情報処理システムのユーザー作業負荷パターンを示す周辺機器ワークスペースの運用および環境コンテキストのテレメトリ読み取り値と、該当ワークスペース内の周辺機器の機能的組み合わせを含む。さらに、過去に受信した各ユーザー情報処理システムの運用および環境コンテキストのテレメトリ測定に基づき、複数のユーザーエクスペリエンスカテゴリごとに、企業内の複数ユーザーの多様な作業負荷パターンを処理するために必要な周辺機器を含む複数の周辺機器ワークスペースを決定する処理を行う。これにより、ユーザーの作業負荷に最適化された周辺機器構成をクラウド上で動的に管理・調整することを目的としている。
188 | 2026-04-14 | ipg260414.zip |  | US12602314 | HUAWEI TECHNOLOGIES CO., LTD. | XXXX_02 | Memory topology based expansion method and related device | クレーム1は、複数のネットワーク機器が提供するメモリ資源を論理的に統合した第一メモリプールを基に、対象アプリケーションのメモリ要件情報と第一メモリプールの使用状況からメモリトポロジを生成し、これに基づいて第二メモリプールを構築するメモリ拡張方法に関する。メモリトポロジは、異なる性能レベルを持つ複数種類のメモリ資源が階層的に構成された第一メモリプール内で、対象アプリケーションが占有する各ネットワーク機器のメモリ容量や種類を示す。メモリ要件情報は、対象アプリケーションの種類、アクセス特性、入力データ量などの関連情報から生成され、計算能力、絶対的なメモリ使用量、メモリ階層構成を含む。第二メモリプールは第一メモリプール内にグローバルなメモリ空間として設けられ、性能の異なる複数のメモリセグメントに分割され、階層的なメモリ資源を含みつつ、対象アプリケーションが使用可能なメモリ資源を提供することを目的としている。
189 | 2026-04-14 | ipg260414.zip |  | US12602321 | Micron Technology, Inc. | XXXX_02 | Address translation | クレーム1は、メモリ装置のアドレス変換に関する方法である。本発明は、制御回路が管理する第1のルックアップテーブル（LUT）に複数の変換済みアドレスを格納し、第2のLUTに複数の未変換アドレスを格納する構成を特徴とする。変換要求が特定の未変換アドレスに対応する変換済みアドレスに対してなされた場合、まず第2のLUTから対象の未変換アドレスに関連付けられたインデックスを特定する。次に、そのインデックスを第1のLUTのインデックスにマッピングし、変換済みアドレスが正しく対応していることを検証する。最後に、第1のLUTから該当する変換済みアドレスを取得する。この方法により、未変換アドレスから正確かつ効率的に対応する変換済みアドレスを検索・取得でき、メモリアドレスの管理と変換の信頼性および処理速度の向上を目的としている。
190 | 2026-04-14 | ipg260414.zip |  | US12602324 | Hefei Kaimeng Technology Co., Ltd. | XXXX_04 | Storage controller, memory management method and storage device | クレーム1は、書き込み性能を向上させるための書き込みブースターモードを制御するストレージコントローラに関する。該コントローラは、複数のメモリダイを備えた書き換え可能な不揮発性メモリモジュールに電気的に接続するメモリインターフェース制御回路と、該回路に接続されたプロセッサを含む。プロセッサは、ホストシステムの現在の電力モード（複数の消費電力レベルと対応し、異なるホスト速度に対応）を識別し、コマンドキューから対象コマンドを取得する。対象コマンドが書き込みブースターモードの有効化を指示する場合、電力モードが最高レベルかを判定し、最高レベルかつ現在使用中のキャッシュブロックがトリプルレベルセル（TLC）タイプであれば、そのキャッシュブロックを凍結し、シングルレベルセル（SLC）タイプの物理ブロックを新たなキャッシュブロックとして使用し書き込みを行う。その後、書き込みブースターモードを有効化し完了応答を送信する。最高レベルでない場合やキャッシュブロックがTLCでない場合は、直接書き込みブースターモードを有効化し応答を返す。対象コマンドが書き込みブースターモードの有効化でない場合は通常のコマンド実行を行う。これにより、電力モードに応じて最適なキャッシュ管理を行い、書き込み性能と電力効率のバランスを図ることを目的としている。
191 | 2026-04-14 | ipg260414.zip |  | US12602333 | Samsung Electronics Co., Ltd. | XXXX_04 | Secure element and electronic device including the same | クレーム1は、システムオンチップ（SoC）に接続されたセキュアエレメント（SE）に関する。SEは内部メモリを備え、仮想セキュアダイレクトメモリアクセス（DMA）回路を含む。このDMA回路は、SoCに接続された外部メモリと内部メモリを連携させて安全な処理を行う。具体的には、まず第一のデータとリプレイ防止用カウンタ（ARC）を含む第一パケットに対し、ハッシュキーを用いたハッシュ処理を行い第一タグを生成する。次に、この第一タグと第一データを含む第二パケットに対して暗号キーを用いた暗号化処理を行い、第一のセキュアデータを生成する。さらに、SEインターフェース回路は、この第一のセキュアデータと仮想セキュアDMA回路によって生成された書き込み要求をSoCに出力し、第一のセキュアデータは外部メモリに格納される。この構成により、外部メモリを利用しつつデータの機密性と整合性を確保し、安全なデータ処理を実現することを目的としている。
192 | 2026-04-14 | ipg260414.zip |  | US12602344 | Huawei Technologies Co., Ltd. | XXXX_04 | Network storage method, storage system, data processing unit, and computer system | クレーム1は、ホスト、データ処理ユニット、および複数のコントローラと論理ユニットを備えた記憶装置からなるストレージシステムに適用される方法に関する。ここで、データ処理ユニットはホストの外部にあり、PCIeインターフェースを介してホストに接続されている。方法の内容は、ホストがNVMeプロトコルを用いて複数の論理ユニットのうちの第一の論理ユニットへのアクセスを要求する入出力要求をデータ処理ユニットに送信することに始まる。次に、データ処理ユニットは複数のコントローラの中から該当する入出力要求を処理するコントローラを選択し、これによりコントローラ間の負荷分散を実現する。最後に、データ処理ユニットは自身のイニシエータを用いてNVMe over Fabrics（NVMe oF）プロトコルにより選択したコントローラに入出力要求を送信する。この方法により、ホストと記憶装置間の効率的な通信とコントローラの負荷均衡が可能となり、ストレージシステムの性能向上を図ることができる。
193 | 2026-04-14 | ipg260414.zip |  | US12602492 | XXXX CORPORATION; XXXX Corporation | XXXX_04 | Memory system and control method | クレーム1は、ホストに接続可能なメモリシステムに関する。該メモリシステムは、不揮発性メモリと複数の名前空間を管理し制御するコントローラを備える。ホストは名前空間を介してメモリにアクセスし、コントローラはホストから受信した書き込みデータを圧縮単位ごとに圧縮し、圧縮データを暗号鍵で暗号化して不揮発性メモリに書き込む。各名前空間ごとに圧縮単位のサイズが設定情報に基づき決定され、特に書き込み先名前空間を指定する書き込みコマンドに応じて最初の圧縮単位のサイズが算出される。この圧縮単位は、暗号鍵の切り替え単位のサイズを満たし、同一圧縮単位内で暗号鍵が切り替わらないよう制約が設けられている。これにより、圧縮と暗号化の効率的かつ安全な処理が可能となることを目的としている。
194 | 2026-04-14 | ipg260414.zip |  | US12602962 | U.S. Bank National Association | XXXX_04 | Contactless optical internet of things user identification device and system | クレーム1は非接触光学ユーザ識別装置に関する。装置は、光学画像取得装置と機械可読光学ラベルを二進コードに変換する光学コード変換回路を備えた光学コード取得装置、制御回路に通信接続され有線ネットワーク接続と電源供給を行う有線ネットワークアクセスインターフェース、及び制御回路を含む。制御回路は一つ以上のプロセッサとメモリを有し、メモリは不揮発性メモリに汎用の起動環境と起動命令を格納し、起動命令により起動サーバと通信し装置識別子を送信、起動サーバは識別子を検証し装置に割り当てられた役割に基づき特定用途の動作命令を選択して送信する。揮発性メモリはこの特定用途動作命令を受け取り、ユーザが提示した機械可読光学ラベルの画像取得と二進コード変換に応じて、変換コードを識別サーバに安全に送信し、識別結果を受信する。電源断時には起動命令は保持されるが特定用途動作命令は保持されない構成であり、これにより装置の初期化と安全なユーザ識別処理を実現することを目的としている。
195 | 2026-04-14 | ipg260414.zip |  | US12603131 | MACRONIX International Co., Ltd. | XXXX_05 | Gate-controlled thyristor and CAM array | クレーム1は、コンテンツアドレス可能メモリ（CAM）セルとして構成されたゲート制御サイリスタに関する。具体的には、検索ラインに制御端が接続され、接地電位に接続された第1トランジスタ、第1トランジスタの第1端に接続され固定バイアス電圧に制御端が接続された第2トランジスタ（データを記憶する役割を持つ）、および検索ラインに制御端が接続され、第2トランジスタの第1端に接続され、かつマッチラインに接続された第3トランジスタを含む構成である。検索ラインに印加される電圧に基づいて検索ビットが決定され、この検索ビットと第2トランジスタに記憶されたデータとを比較し、一致の有無を判定する。さらに、第3トランジスタのマッチラインに接続された第1端はP+接合領域、第1トランジスタの接地側の第2端はN+接合領域で形成されている。この構成により、高速かつ効率的なデータ検索と一致判定が可能となることを目的としている。
196 | 2026-04-14 | ipg260414.zip |  | US12603135 | Sandisk Technologies, Inc. | XXXX_04 | Uniform GIDL current during NAND erase | クレーム1は、NAND型フラッシュメモリの消去制御に関するシステムについて記述している。本発明は複数のソースラインと複数のNANDストリングを備え、各NANDストリングにはソース側トランジスタがあり、その制御ゲートとソースラインに隣接するドレインを持つ。制御回路はこれらのNANDストリングおよびソースラインと通信し、システム内の異なる領域ごとに物理的特性が異なるNANDストリングのソース端に対応した領域依存の消去パラメータを記憶から取得する。具体的には、第一領域と第二領域に対してそれぞれ異なる消去パラメータを用意し、物理特性の違いを補正する。制御回路はこれらのパラメータに基づき、第一領域の選択されたNANDストリング群のソース側トランジスタに第一のドレイン-ゲート電圧を、第二領域の選択されたNANDストリング群には第二のドレイン-ゲート電圧を印加し、ゲート誘起ドレインリーク（GIDL）電流を発生させてメモリセルを消去する。これにより、領域ごとの物理的差異を考慮した最適な消去制御が可能となり、消去効率と信頼性の向上を図ることが目的である。
197 | 2026-04-14 | ipg260414.zip |  | US12603139 | Sandisk Technologies, Inc. | XXXX_04 | Non-volatile memory with high performance read | クレーム1は、不揮発性記憶装置に関する。該装置は、不揮発性メモリセルとそれに接続されたワードラインを含む不揮発性メモリ構造と、このメモリ構造に接続された制御回路を備える。制御回路は、選択されたワードラインに接続された複数の選択メモリセルを、それぞれの隣接する2つのメモリセルの状態に基づき、2つ以上のカテゴリーに分類する機能を持つ。次に、選択ワードラインに第1のワードライン電圧を印加し、各カテゴリーごとに2回のセンシング操作を実施する。これにより、各選択メモリセルは2回異なるタイミングで読み取られ、同一カテゴリーに分類されたメモリセルは同時にセンシングされ、異なるカテゴリーのメモリセルは異なる時間にセンシングされる。2回のセンシング操作は、ハードビット（確定的データ）とソフトビット（確率的データ）の読み取りを含み、これにより読み取り精度の向上と誤り訂正性能の強化を目的としている。
198 | 2026-04-14 | ipg260414.zip |  | US12603140 | MACRONIX International Co., Ltd. | XXXX_01 | Soft programming method and erasing method for memory device | クレーム1は、n本のワードラインを有するメモリ装置におけるソフトプログラミング方法に関する。まず、全てのn本のワードラインに対して事前検証電圧を印加し、その中で最初に事前検証に不合格となったj番目のワードラインに対してm回のプログラミングパルスを順次印加する。次に、j番目のワードラインに印加したm回のプログラミングパルスの検証結果に基づき、j+1番目からn番目までの各ワードラインに適用するプログラミングパルスの初期値を決定する。具体的には、j番目のワードラインに印加したm回のパルスのうち、i回目のパルスで検証に合格した場合、そのi回目のパルスの条件をj+1番目以降のワードラインの初期プログラミングパルス値として設定する。この方法により、各ワードラインのプログラミングパルスを効率的かつ適切に調整し、メモリの書き込み精度と信頼性を向上させることを目的としている。
199 | 2026-04-14 | ipg260414.zip |  | US12603864 | Egnyte, Inc. | XXXX_04 | Systems and methods for uploading streamed objects to a cloud storage system | クレーム1は、分散ファイルストレージシステムに保存されたデジタルオブジェクトへのアクセスを提供する方法に関する。具体的には、まず特定の加入者に関連付けられたデジタルオブジェクトを、システム内の第一の記憶装置の不揮発性メモリに保存し、そのオブジェクトの複製を生成して第二の記憶装置に提供する。次に、ユーザーデバイスからのアクセス要求をネットワークの接続点で受け取り、その要求にはユーザー情報、認証情報、オブジェクト識別子が含まれる。この要求を第一の記憶装置に転送し、そこで加入者に関連するディレクトリデータを用いてユーザー認証を行い、アクセス権限を確認する。認証と権限確認が成功すると、第一の記憶装置はオブジェクトの位置情報と検証情報を含むアクセス情報をネットワーク接続点に送信し、接続点はこれを用いて第二の記憶装置から複製されたデジタルオブジェクトを取得し、最終的にユーザーデバイスに提供する。この方法により、分散環境下で安全かつ効率的にデジタルオブジェクトへのアクセスを実現することを目的としている。
200 | 2026-04-14 | ipg260414.zip |  | US12603937 | Dell Products L.P. | XXXX_04 | I/O request performance improvement using backend as a service | クレーム1は、ストレージプロセッサによって実行されるコンピュータ実装の方法に関する。具体的には、ローカルキャッシュメモリ、ファブリックネットワークインターフェース、および選択ポリシーを実行する選択マネージャを備えたストレージプロセッサが、ホストデバイスからの入出力（I/O）要求を受信するところから始まる。選択マネージャはローカルキャッシュメモリの使用率閾値と現在の使用率を判定し、使用率が閾値以上である場合に、ストレージプロセッサが実装するバックエンド・アズ・ア・サービス（BaaS）ポリシーを呼び出して、I/O要求をカプセル化したリモートダイレクトメモリアクセス（RDMA）操作を生成する。その後、ファブリックネットワークインターフェースを介してこのRDMA操作を第二のメモリに送信し、ローカルキャッシュメモリのオーバーフローを抑制しつつI/O要求を一時的に保存する。この発明は、ローカルキャッシュのメモリ使用率が高まった際に効率的に負荷分散を行い、システム全体の性能と信頼性を向上させることを目的としている。
201 | 2026-04-14 | ipg260414.zip |  | US12603975 | JADE BIRD DISPLAY (SHANGHAI) LIMITED | XXXX_01 | Micro LED projector | クレーム1は、マイクロLEDディスプレイ装置に関する。該装置は、両端を有する回路基板を備え、その第一端の第一面にはマイクロディスプレイパネルが配置されて回路基板に電気的に接続されている。第一端の第二面（第一面の反対側）には支持台が形成されており、ディスプレイパネルの支持と安定化を図る。回路基板の第二端の第一面にはフラッシュメモリが設けられ、これも回路基板に電気的に接続されている。さらに、第二端の第二面（第一面の反対側）にはコネクタが形成されており、該コネクタと第二面の間には中央処理装置（CPU）が配置されて回路基板に電気的に接続されている。この構成により、マイクロディスプレイパネルの表示制御やデータ記憶、外部接続が効率的に行われることを目的としている。
202 | 2026-04-14 | ipg260414.zip |  | US12604467 | HON HAI PRECISION INDUSTRY CO., LTD. | XXXX_01 | Semiconductor with extended life time flash memory | クレーム1は、半導体記憶装置に関する。複数の記憶セルを備え、各セルは少なくとも1つの制御ゲート層、2層以上の誘電層、および制御ゲート層から誘電層で絶縁された消去層を含む積層構造を有する。積層構造を貫通する受容空間が設けられ、この空間は積層構造を貫通する第1の受容部と、第1受容部と連通し制御ゲート層と同一平面上にある複数の第2の受容部から構成される。第2受容部には遮断層、複数の浮遊ゲート層（遮断層により制御ゲート層から絶縁）、およびチャネル層が収容されている。消去処理時には消去層と浮遊ゲート層が協働して電子通過経路を形成する。消去層は上面視で、互いに平行な2つの長方形の第1部分と、これに接触する直交方向に延びる少なくとも2つの長方形の第2部分からなる特定のパターンを有し、第1部分は消去層と外部回路との電気的接続を担う。この構成により、高効率かつ信頼性の高いデータ消去を実現することを目的としている。
203 | 2026-04-14 | ipg260414.zip |  | US12604681 | SK hynix Inc.; INCHEON NATIONAL UNIVERSITY RESEARCH & BUSINESS FOUNDATION | XXXX_01 | Thin film deposition method and manufacturing method of electronic device applying the same | クレーム1は、三次元パターン部を有する基板構造に薄膜を堆積する方法に関する。具体的には、垂直方向に開口領域が形成され、その開口領域により露出した両側部に水平方向に複数の孔が形成された基板構造を準備する。次に、垂直方向のガス拡散度が水平方向より大きい堆積環境下で、基板表面に阻害剤を吸着させる工程を行い、この際、複数の孔の外側表面の阻害剤吸着密度が孔の内側表面の吸着密度より高くなるように制御する。続いて、阻害剤の吸着密度に応じて堆積速度が変化する特定の材料薄膜を、孔の内側表面および外側表面に堆積する工程を行う。この吸着工程と堆積工程はそれぞれ異なる圧力条件下で実施され、堆積工程時のチャンバー内圧力は吸着工程時の圧力より低く設定されている。これにより、孔の内外で異なる堆積速度を実現し、三次元パターンの形状制御や均一な薄膜形成を可能にすることを目的としている。
204 | 2026-04-21 | ipg260421.zip |  | US12608032 | MACRONIX INTERNATIONAL CO., LTD. | XXXX_05 | Complementary metal-oxide-semiconductor (CMOS) voltage reference generator | クレーム1は、入力制御電流を受け取り基準電圧（VREF）を出力する電圧生成回路に関する。回路は、入力制御電流を受ける第1ノードと電源ノード間に直列接続された第1トランジスタおよび第2トランジスタからなる第1回路と、同じく第1ノードと電源ノード間に直列接続された第1抵抗および第2抵抗からなる第2回路を備え、入力制御電流はこれら第1回路と第2回路に分割される。基準電圧は第1回路の第1トランジスタに接続された基準ノードから出力され、第2ノードは第1抵抗と第2抵抗の間に位置し、第2トランジスタと電気的に接続されている。さらに、第2ノードに接続された電流供給回路が設けられ、動作温度の変化に応じて基準電圧に影響を与える補償電流を供給することで、温度変動による基準電圧の変動を抑制し安定化を図る構成となっている。これにより、温度変化に強い安定した基準電圧の生成を目的としている。
205 | 2026-04-21 | ipg260421.zip |  | US12608133 | Micron Technology, Inc.; MICRON TECHNOLOGY, INC. | XXXX_04 | Effective storage allocation for sequentially-written memory devices | クレーム1は、複数のメモリ装置とそれらに接続された処理装置を備えたシステムに関する。処理装置は、複数のメモリ装置に対する入出力（I/O）消去要求を受け取り、この要求には論理ブロックアドレスが含まれ、該当アドレスは特定のデータオブジェクトに関連付けられている。複数のメモリ装置は連続する論理アドレスに対応する複数のゾーンを有し、これらのゾーンは複数のデータオブジェクトからなる複合データオブジェクトに関連付けられている。処理装置は、該当データオブジェクトに関連する一つ以上のゾーンを特定し、それぞれのゾーンに関連付けられたデータセットカウンターを減算する。このカウンターはゾーンに関連するデータセットの数を示すものであり、特定の基準を満たす場合には該当ゾーンの消去を実行する。これにより、効率的かつ正確にデータオブジェクトに対応するメモリゾーンの管理と消去を行うことを目的としている。
206 | 2026-04-21 | ipg260421.zip |  | US12608137 | Silicon Storage Technology, Inc. | XXXX_01 | Redundancy for an array of non-volatile memory cells using tag registers | クレーム1は、非揮発性メモリセルの配列と冗長配列を備えたメモリシステムに関する。このシステムは、各配列の行に接続された入力ブロックを含み、入力ブロックは各行ごとにデジタル値を格納・出力する行レジスタと、値に応じてイネーブル信号を出力する行タグレジスタを備える。行タグレジスタのイネーブル信号が特定の値の場合、デジタル値を受け取ってアナログ信号に変換し、対応する行にアナログ信号を印加するデジタル-アナログ変換器が設けられている。冗長配列の各行にも同様に冗長行レジスタ、冗長行タグレジスタ、冗長デジタル-アナログ変換器が配置され、イネーブル信号に基づき冗長配列の行にアナログ信号を印加または非印加する。この構成により、メモリセル配列と冗長配列の各行に対して柔軟かつ選択的にアナログ信号を適用し、信頼性や動作の最適化を図ることが目的である。
207 | 2026-04-21 | ipg260421.zip |  | US12608139 | STMicroelectronics International N.V. | XXXX_04 | Configuration method for a phase-change non-volatile memory | クレーム1は、不揮発性相変化メモリの構成方法に関する。具体的には、メモリを書き込み可能回数の異なる二つの領域群に分割することを特徴とする。第一の領域群は第一の最大書き込み回数を持ち、第二の領域群はそれより大きい第二の最大書き込み回数を持つ。この最大書き込み回数は異なる物理的書き込みパラメータに基づき、第一の最大回数は第一の書き込みモードの使用に対応し、第二の最大回数は第二の書き込みモードの使用に対応する。さらに、第一の書き込みモードは、第一または第二の領域群のうち、目標書き込み回数が第一の最大書き込み回数を超えるアプリケーションに対応する一つ以上の領域に適用される。この領域は、目標書き込み回数を第一の最大書き込み回数で割った比率以上のN個のメモリセクタに分割され、アプリケーションのデータが順次書き込まれる。これにより、書き込み耐久性の異なる領域を適切に管理し、効率的なメモリ利用と耐久性向上を図ることを目的としている。
208 | 2026-04-21 | ipg260421.zip |  | US12608149 | XXXX Corporation | XXXX_04 | Memory system | クレーム1は、非揮発性メモリを備えたメモリシステムに関するものである。このシステムは、複数のブロックを含む第一領域と第二領域を有する非揮発性メモリと、ホストからの書き込みコマンドに応じて書き込み動作を制御するメモリコントローラを備えている。メモリコントローラは、システムデータを第一領域の第一ブロックに、第一モード（メモリセルあたりのビット数が第一の数）で書き込み、書き込みコマンドが第一種の場合はユーザーデータを同じ第一モードで第一領域の第二ブロックに書き込み、第二種の場合はユーザーデータを第二領域の第三ブロックに第二モード（第一モードよりも多いビット数で書き込む）で書き込む。また、書き込みコマンドに付加された識別情報に基づき、書き込むデータがシステムデータかユーザーデータかを判別し、その識別情報を対応するデータの連続したカラムアドレスに書き込む構成を有する。これにより、データ種別に応じた最適な書き込みモードを選択し、効率的かつ識別可能なデータ管理を実現することを目的としている。
209 | 2026-04-21 | ipg260421.zip |  | US12608156 | Seagate Technology LLC; SEAGATE TECHNOLOGY LLC | XXXX_04 | Hard disk drive direct metadata and data caching to host memory buffer via nonvolatile memory express | クレーム1は、電源喪失保護機能を備えたホストメモリバッファを含むホスト装置と、コントローラ、回転式データ記憶媒体、およびメモリバッファを備えたハードディスクドライブ（HDD）からなるデータ処理および記憶システムに関する。HDDはホスト装置と非揮発性メモリエクスプレス（NVMe）インターフェースを介して通信接続されており、HDDのメモリバッファがリモートダイレクトメモリアクセス（RDMA）を用いてホストメモリバッファに書き込み可能である。HDDは、電源喪失などのリスクがあるデータを直接ホストメモリバッファにキャッシュするよう構成されており、特に電源喪失検知時にはリスクデータを迅速にホストメモリバッファへキャッシュすることでデータ保護を図る。この構成により、電源障害時のデータ損失リスクを低減し、信頼性の高いデータ処理および保存を実現することを目的としている。
210 | 2026-04-21 | ipg260421.zip |  | US12608158 | DELL PRODUCTS L.P. | XXXX_04 | Systems and methods for send log page commands for pull model devices | クレーム1は、ストレージサブシステムのプルモデル直接探索コントローラ（DDC）から操作実行要求を受け取った際に、中央集約型探索コントローラ（CDC）がその操作内容を問い合わせ、応答として受け取ったログページ要求操作および関連パラメータに基づき、該当するコマンドをDDCに発行するプロセッサ実装の方法に関する。具体的には、CDCは一つ以上のホスト情報を含むデータストアを保持し、DDCからの要求に応じてどの操作を実行すべきかを確認し、その操作に必要なログページ要求操作とパラメータを受け取る。これに基づきCDCは適切なコマンドをDDCに送信し、ストレージサブシステム内での操作実行を制御する。この発明は、分散型のストレージ管理において、操作要求の受理から実行までを効率的かつ正確に行うことを目的としている。
211 | 2026-04-21 | ipg260421.zip |  | US12608162 | SONY SEMICONDUCTOR SOLUTIONS CORPORATION | XXXX_04 | Storage device, electronic apparatus, and method for controlling storage device | クレーム1は、記憶装置に関する。具体的には、データの読み書きを可能とする第一のメモリと第二のメモリを備え、第一のメモリ周辺の磁場強度および温度を検出する検出部を有する構成である。制御部は、検出された磁場強度および温度に基づいて、第一のメモリから第二のメモリへデータを保存し、さらに使用するメモリを第一のメモリから第二のメモリへ切り替える。この発明の目的は、磁場や温度の変動による第一のメモリのデータ損失や動作不良を回避し、信頼性の高いデータ保存を実現することである。処理手順としては、検出部が環境情報を取得し、制御部がその情報に応じてメモリ間のデータ移行および使用切替を行う点が特徴である。これにより、環境変化に応じた柔軟なメモリ管理が可能となる。
212 | 2026-04-21 | ipg260421.zip |  | US12608194 | Yangtze Memory Technologies Co., Ltd. | XXXX_02 | Operation methods, memory systems, system and readable storage media | クレーム1は、特定のフォーマットで実行可能ファイルを受信する通信インターフェースを備えたメモリシステムに関する。この実行可能ファイルはファイルヘッダーと複数の実行コード片を含み、そのうちの一つのコード片は第一のコードセグメントデータと、そのデータが格納されるメモリシステム内の第一のメモリ位置を示すコードセグメントヘッダーを有する。第一のコードセグメントデータは第一のメモリ位置に送信され、これによりメモリシステムの第一のアップグレードがダウンロードされる。この第一のアップグレードは第一のメモリ位置に対応し、さらに第二のコードセグメントデータによる第二のアップグレードは異なる第二のメモリ位置に対応する。つまり、本発明は複数のアップグレードコードを異なるメモリ位置に効率的に配置し、メモリシステムの機能更新を可能にする構成および処理手順を提供することを目的としている。
213 | 2026-04-21 | ipg260421.zip |  | US12608196 | Dell Products, L.P. | XXXX_04 | Diagnostics and remediation for a split-boot architecture | クレーム1は、情報処理システム（IHS）に関する。該システムはプリント回路基板、基板に接続されたプロセッサ、およびプロセッサに接続されたメモリを含み、メモリにはプログラム命令が格納されている。これらの命令はプロセッサによって実行され、スプリットブートアーキテクチャに基づき、基板上の実行中ファームウェアからNVMeコンポーネント上に存在する拡張ファームウェアへ通信プロトコルを介して一つ以上のコマンドを送信する処理を行う。拡張ファームウェアからの応答または無応答に基づき、応答動作を実行し、その動作には拡張ファームウェアが正常動作を示した場合のリセット処理および該拡張ファームウェアを含むコンポーネントの再スキャンが含まれる。スプリットブートアーキテクチャは、起動用ファームウェアコードをプリント回路基板上のファームウェアと拡張ファームウェアに分割して構成することを特徴とし、これにより起動処理の柔軟性と信頼性向上を目的としている。
214 | 2026-04-21 | ipg260421.zip |  | US12608204 | Lodestar Licensing Group LLC | XXXX_04 | Memory mapping for memory, memory modules, and non-volatile memory | クレーム1は、第一メモリ装置および第二メモリ装置とこれらに接続された第一コントローラを備える装置に関する。第一コントローラは、第一メモリ装置から転送されたデータに対して第一の論理演算を実行し、その演算により修正されたデータを第二メモリ装置に転送するよう指示する第一のコマンドを受信する。そして、第一コントローラはこのコマンドに基づき、論理演算で修正されたデータを第二メモリ装置へ転送する。これにより、データの転送と同時に論理演算処理を行い、効率的なデータ処理およびメモリ間のデータ移動を実現することを目的としている。発明は、メモリ間のデータ転送における処理負荷の軽減と高速化を図るための構成および制御方法に関するものである。
215 | 2026-04-21 | ipg260421.zip |  | US12608275 | Micron Technology, Inc. | XXXX_04 | Multi-layer code rate architecture for copyback between partitions with different code rates | クレーム1は、ユーザーデータの誤り訂正に関するシステムに関する。具体的には、ユーザーデータを格納するメモリと少なくとも一つのセンサーを備え、コントローラがユーザーデータに対して第一の誤り訂正コード（ECC）データおよび第二のECCデータを格納する構成を有する。コントローラは、センサーから得られるデータに基づいて複数の誤り訂正モードの中から一つを選択する。このモードには、第一のECCデータのみを用いる第一モードと、第一および第二のECCデータの両方を用いる第二モードが含まれる。選択されたモードに従い、ユーザーデータの誤り訂正処理を実行することで、環境や状態に応じて最適な誤り訂正を可能にし、データの信頼性向上を目的としている。
216 | 2026-04-21 | ipg260421.zip |  | US12608305 | SAMSUNG ELECTRONICS CO., LTD. | XXXX_01 | Storage controller adjusting read voltage level, storage device including the same, and method of operating the same | クレーム1は、不揮発性メモリ装置と通信するストレージコントローラの動作方法に関するものである。この方法は、まず最初のデータの行アドレスおよび列アドレスを指定して不揮発性メモリ装置に対し最初の連続読み出し要求を提供することから始まる。次に、最初のデータに連続して格納された第二のデータを読み出す際に読み出し電圧レベルを調整する必要性を判断し、その調整のためのオフセット情報を生成する。最後に、このオフセット情報と第一データと第二データの連続性を示す情報を含む第二の連続読み出し要求を不揮発性メモリ装置に提供し、読み出し電圧レベルを調整しつつ連続読み出し動作を維持するよう制御する。この発明により、連続したデータ読み出し時の電圧調整を効率的に行い、メモリの読み出し精度や性能を向上させることが可能となる。
217 | 2026-04-21 | ipg260421.zip |  | US12608306 | Samsung Electronics Co., Ltd. | XXXX_02 | Systems and methods for demand-based storage | クレーム1は、第一の計算装置および第二の計算装置とそれぞれ通信可能な第一の記憶装置に関する。第一の記憶装置は記憶媒体と処理回路を備え、処理回路は第二の計算装置から第一の計算装置が加入するサービスプランに基づきアクセス可能な記憶容量の情報を受信し、その容量情報を第一の計算装置に通知する。この通知容量は記憶媒体の物理容量を超えることが特徴である。第一の計算装置からの記憶容量割当要求を受けると、処理回路は第二の記憶装置に対してその一部を割り当てる要求を送信し、第二の記憶装置はこれに応じて割当を行う。さらに、第一の計算装置からの記憶コマンドを受けて、それに基づく第二の記憶コマンドを生成し、第二の記憶装置に送信して入出力操作を実行させる。この構成により、物理的な記憶媒体容量を超えた仮想的な記憶容量を第一の計算装置に提供しつつ、実際のデータ操作は第二の記憶装置で効率的に行うことを目的としている。
218 | 2026-04-21 | ipg260421.zip |  | US12608310 | Micron Technology, Inc. | XXXX_04 | Logical to physical (L2P) address mapping with fast L2P table load times | クレーム1は、メモリ装置に関する。具体的には、揮発性メモリに複数のエントリを格納する第一のテーブルを備え、各エントリが論理ブロックアドレス（LBA）と不揮発性メモリ内のユーザーデータ物理アドレスとの対応関係を示す構成である。さらに、更新されたがまだ不揮発性メモリにコピーされていないエントリに関連するLBA領域を示す情報を格納するログメモリ、および更新エントリに対応するLBA領域のジャーナルエントリを格納するジャーナルメモリを備える。コントローラは、ログメモリに示されたLBA領域に対応するエントリ群を、所定の転送条件に基づいて第一のテーブルから不揮発性メモリに格納された第二のテーブルへコピーする処理を行う。この構成により、揮発性メモリ上の更新情報を効率的かつ確実に不揮発性メモリに反映させることが可能となり、データ整合性の維持と高速なアクセスを両立することを目的としている。
219 | 2026-04-21 | ipg260421.zip |  | US12608477 | NUVOTON TECHNOLOGY CORPORATION; Nuvoton Technology Corporation | XXXX_04 | Micro-controller and management method for executing on-the-air (OTA) updated firmware | クレーム1は、無線で更新可能なファームウェアを実行するためのマイクロコントローラに関する。該マイクロコントローラは、外部メモリに格納された第一および第二のプログラムコードにアクセス可能であり、バス、アクセスコマンドを送信する制御回路、およびバスを介してアクセスコマンドを受信し記録値を読み取る管理回路を備えている。管理回路は、読み取った記録値があらかじめ設定された値と一致する場合、第一プログラムコードをシステムメモリ空間の特定のマッピング領域に割り当て、一致しない場合は第二プログラムコードを割り当てる。また、記録値が設定値と一致する場合には第二プログラムコードを第三のプログラムコードに置き換え、一致しない場合には第一プログラムコードを第三のプログラムコードに置き換える。この構成により、ファームウェアの更新時に柔軟かつ効率的にプログラムコードの切り替えと置換を行い、システムの安定性と更新の信頼性を向上させることを目的としている。
220 | 2026-04-21 | ipg260421.zip |  | US12608478 | Dell Products L.P. | XXXX_04 | Extended firmware management operation to dynamically restore NVMe boot partition | クレーム1は、複数の異なるプロセッサ環境に対応可能な分散型BIOSを備えた情報処理システムにおけるファームウェア管理操作に関するものである。この分散型BIOSは、BIOSコンポーネントとBIOS変数を含み、各プロセッサ環境はそれぞれ異なるプロセッサアーキテクチャを実装している。発明の処理手順は、まず情報処理システムに搭載されているプロセッサ環境を複数の候補から特定し、その特定結果に基づいて拡張ファームウェア管理操作を実行することにある。この拡張操作では、分散型BIOSのBIOSコンポーネントのコピーをリモートのメモリ記憶装置から回復することで、システムのBIOSを適切に管理・更新できるようにしている。これにより、多様なプロセッサ環境に柔軟に対応しつつ、遠隔地からのBIOS管理を可能にすることを目的としている。
221 | 2026-04-21 | ipg260421.zip |  | US12608489 | HUAWEI TECHNOLOGIES CO., LTD.; Huawei Technologies Co., Ltd. | XXXX_04 | Data storage method and apparatus, device, and readable medium | クレーム1は、データの安全かつ効率的な保存方法に関するものである。本発明は、受信した第一データを二つの部分に分割し、第一データ部分を暗号化して非揮発性メモリに書き込み、第二データ部分をハードディスクまたは磁気ディスクのいずれかに書き込む手順を含む。また、第一データ部分と第二データ部分それぞれに対応するメタデータを非揮発性メモリに書き込む点が特徴である。特に、第一メタデータには第一データ部分の暗号化および復号に要する時間と、第一データ部分へのアクセス回数が含まれている。これにより、データの暗号化処理の負荷やアクセス頻度を管理しつつ、異なる記憶媒体にデータを分散して保存することで、セキュリティと記憶効率の最適化を図ることを目的としている。
222 | 2026-04-21 | ipg260421.zip |  | US12609158 | YANGTZE MEMORY TECHNOLOGIES CO., LTD. | XXXX_01 | Memory device, memory system, and method for data calculation with the memory device | クレーム1は、メモリ装置に関する。該装置は、複数のメモリセルを配列したメモリセルアレイと、これに接続された周辺回路を備える。周辺回路は、データインターフェースから送信される第一のデータを取得し、これをN個（Nは2以上の正の整数）の第一データセグメントにプログラムする静的ランダムアクセスメモリ（SRAM）、メモリセルアレイから第二のデータをセンシングし、これをN個のデータグループに分け、各グループはM個（Mは2以上の正の整数）の第二データセグメントを含むページバッファ、SRAMとページバッファをデータパスバスで接続し、第一データと第二データに基づく計算を行う少なくとも一つの処理ユニット、および第二データをメモリセルアレイにプログラムする制御ロジックを含む。これにより、複数のデータセグメントに分割されたデータの効率的な読み書きと処理が可能となり、高度なメモリ操作を実現することを目的としている。
223 | 2026-04-21 | ipg260421.zip |  | US12609163 | Yangtze Memory Technologies Co., Ltd. | XXXX_01 | Memory device and operation method thereof | クレーム1は、メモリセルアレイとそれに接続された周辺回路を備えたメモリ装置に関する。メモリセルアレイは、第1および第2のメモリストリングを含み、第1メモリストリングは第1選択ゲートトランジスタ、複数のメモリセル、ソース選択ゲートトランジスタから構成され、複数のメモリセルは第1選択ゲートトランジスタとソース選択ゲートトランジスタの間に配置されている。ソース選択ゲートトランジスタはメモリセルアレイのソースラインに接続されている。周辺回路は第1メモリストリング内の第1メモリセルのプログラム動作を実行するよう構成されており、プログラム動作のチャネルプレチャージフェーズにおいて第1選択ゲートトランジスタに接続された第1選択ラインに第1電圧を印加してトランジスタをオンにし、その後のチャネルブースティングフェーズで第1選択ラインに第1電圧より高い第2電圧を印加する。また、第1選択ラインへの電圧印加開始時から第2電圧印加時までの間、第2メモリストリングの第2選択ゲートトランジスタに接続された第2選択ラインには接地基準電圧を維持して第2選択ゲートトランジスタをオフにする。これにより、特定のメモリセルのプログラム動作中に選択ゲートトランジスタの適切なオン・オフ制御を行い、メモリの信頼性と動作効率を向上させることを目的としている。
224 | 2026-04-21 | ipg260421.zip |  | US12609164 | Yangtze Memory Technologies Co., Ltd. | XXXX_01 | Managing program disturb in memory devices | クレーム1は、メモリセルアレイとそれに接続された周辺回路を備えたメモリ装置に関する。周辺回路は、メモリセルのプログラム動作におけるチャネル準備期間中に、特定の時間である第1時点に第1ワードラインに第1電圧を印加し、その後の第2時点に第1電圧より低い第2電圧を同ワードラインに印加する制御を行う。また、第1時点より前には第1電圧より低い第3電圧を第1ワードラインに印加し、第1時点にはメモリセルアレイのソースラインに第3電圧と等しい第8電圧を印加する。チャネル準備期間終了後のプログラム動作中には、プログラミング電圧を第1ワードラインに印加する。このように段階的かつ時間差を設けた電圧印加により、メモリセルのチャネル状態を適切に準備し、プログラム動作の信頼性や効率を向上させることを目的としている。
225 | 2026-04-21 | ipg260421.zip |  | US12609165 | INSTITUT MINES TELECOM | XXXX_01 | Method for detecting an error in an electronic memory | クレーム1は、光電効果や放射線の影響によって生じる少なくとも1つの故障を検出するための不揮発性半導体メモリに関する方法である。このメモリは、MOSトランジスタを含む複数のメモリセルから構成され、各セルは基本ビット線とワード線の交差点に配置されている。方法の本質は、特定のメモリセルを選択し、その読み出し時に流れる読み出し電流を検出して2値データを取得する点にある。故障の検出は、読み出し対象のメモリセルが属する基本ビット線を流れる総電流、または読み出し対象以外の少なくとも1つの基本ビット線を流れる総電流と、あらかじめ設定された閾値とを比較することで行われる。この閾値は、読み出し対象外のメモリセルに少なくとも1つの故障が存在することを示す指標として機能し、これにより光電効果や放射線による異常の有無を効率的に検出することを目的としている。
226 | 2026-04-21 | ipg260421.zip |  | US12609172 | Sandisk Technologies, Inc. | XXXX_04 | Non-volatile memory with intelligent erase testing to avoid neighbor plane disturb | クレーム1は、複数のプレーンを有し、各プレーンが複数の不揮発性メモリセルのブロックで構成される不揮発性記憶装置に関する。制御回路はこれら複数プレーンに接続されており、複数プレーンのブロック群に対して消去電圧を一回以上印加してマルチプレーン消去を実行する。最初の消去電圧を印加した後、消去が遅いブロックが存在するかを判定し、その中で最も消去が遅い第一のブロックを特定する。制御回路は、この第一のブロックを除外して残りのブロック群に対してマルチプレーン消去を継続的に行うことで、消去時間の最適化と効率的な消去処理を実現することを目的としている。これにより、消去遅延が生じるブロックの影響を最小限に抑えつつ、全体の消去性能を向上させる構成および処理手順を提供している。
227 | 2026-04-21 | ipg260421.zip |  | US12609174 | MACRONIX International Co., Ltd. | XXXX_01 | Memory device and read voltage setting method thereof | クレーム1は、メモリセルの読み取り電圧を設定する方法に関する。具体的には、複数の第一の読み取り電圧区間を設定し、それぞれの区間に対してメモリセルの読み取り検証を行い、合格したメモリセル数（第一合格数）を取得する。次に、各第一読み取り電圧区間を一定のシフト電圧値だけずらして第二の読み取り電圧区間を得る。このシフト電圧値は第一区間の幅より小さい。第二の読み取り電圧区間に対しても同様に読み取り検証を行い、第二合格数を取得する。最後に、第一および第二の合格数の中で連続して同じ数値が存在するか、または最小値を判定し、その結果に基づいて読み取り電圧を設定する。この方法により、読み取り電圧の最適化を図り、メモリの読み取り精度や信頼性を向上させることを目的としている。
228 | 2026-04-21 | ipg260421.zip |  | US12609175 | Sandisk Technologies, Inc. | XXXX_04 | Apparatus and methods for detecting coupling faults in non-volatile memory devices | クレーム1は、メモリ装置の故障検出に関する。非揮発性メモリセルを備えたメモリダイと、信号線に接続されたスイッチング回路を含み、このスイッチング回路は第一導体の信号レベルに基づいて信号線を電源に選択的に接続する。さらに、第一導体に容量結合された第二導体と、スイッチング回路に接続された制御回路を備える。制御回路は、第二導体を第一電圧源に接続し、信号線を第二電圧源に接続した状態で、第二電圧源の電圧低下を検出することで第一導体の欠陥を検出する。この構成により、信号線や導体の断線や異常を効率的に検知し、メモリ装置の信頼性向上を目的としている。
229 | 2026-04-21 | ipg260421.zip |  | US12609180 | PHISON ELECTRONICS CORP. | XXXX_04 | Data check method, memory storage device and memory control circuit unit | クレーム1は、メモリ記憶装置におけるデータ検査方法に関する。まず、メモリ記憶装置とホストシステム間でハンドシェイク操作を行い接続を確立する。次に、最初のデータを取得し、それをエンコードして検査用データ（チェックデータ）を生成し、メモリ記憶装置内に保持する。その後、接続を通じてクロスデバイス書き込みコマンドを送信し、ホストシステムのメモリに最初のデータを書き込む。書き込み後、クロスデバイス読み出しコマンドを送信し、ホストシステムのメモリから最初のデータを読み戻す。読み戻し結果があらかじめ定義された判定ロジックに基づく検査トリガ条件を満たす場合、メモリ記憶装置内の検査回路がチェックデータを用いて読み戻したデータの異常を検査する。一方、検査トリガ条件を満たさない場合は検査をスキップする。この方法により、ホストシステムのメモリに書き込まれたデータの整合性を効率的に検証することを目的としている。
230 | 2026-04-21 | ipg260421.zip |  | US12610543 | FS-SEMI SEMICONDUCTOR CORPORATION, LTD. | XXXX_04 | Self-aligned floating gate formation in nonvolatile memory device fabrication | クレーム1は、不揮発性メモリ（NVM）アレイにおけるフローティングゲート形成方法に関する。基板上に順次形成された第一絶縁層、導電層、ハードマスク誘電層を用い、フローティングゲートマスクに基づいてこれらの層をパターン化・エッチングし、複数の平行かつ間隔を空けた積層構造を形成する。次に、基板全体にスペーサー誘電層を均一に堆積し、その一部をエッチングして各積層構造の側壁に複数のスペーサーを形成する。さらに基板の一部をエッチングして複数のトレンチを作り、トレンチと積層構造が交互に配列されるようにする。トレンチのシリコン壁面に酸化処理でライナーを成長させる際、導電層はハードマスク誘電層とスペーサーによって封止されているため酸化されず、その形状と第一絶縁層の厚みが保持される。ハードマスク誘電層およびスペーサー誘電層は酸化防止材料で構成されており、導電層の保護と高精度なフローティングゲート形成を目的としている。
231 | 2026-04-21 | ipg260421.zip |  | US12610559 | DAEGU GYEONGBUK INSTITUTE OF SCIENCE AND TECHNOLOGY | XXXX_04 | Non-volatile memory device and method for driving same | クレーム1は、非揮発性メモリ装置に関する。具体的には、基板上に配置された第1電極と、この第1電極に接触する絶縁層、さらにその絶縁層に接触する半導体層、そして半導体層に接触する第2電極を備える構成を特徴とする。この非揮発性メモリ装置は、少なくとも第1電極の一部が半導体層に接触する条件下で、半導体層内に誘起される非対称局所エネルギー状態（ALES）を利用して駆動される。これにより、従来のメモリ装置に比べて効率的かつ安定した記憶動作が可能となることを目的としている。発明の本質は、電極と半導体層の接触条件を工夫し、ALESを活用することで非揮発性メモリの性能向上を図る点にある。
232 | 2026-04-28 | ipg260428.zip |  | US12613229 | Alexander Himanshu Amin; Himanshu Subhash Amin | XXXX_04 | Mobile communications device with electronic nose | クレーム1は、電子鼻を備えた携帯機器に関するものである。この携帯機器は、プロセッサがメモリに格納されたコンピュータ実行可能な複数の構成要素を実行する。具体的には、空気中の試料を放出する物理的な発生源のデジタル画像を撮影し、その画像をデジタル信号として生成する画像検出部、生成されたデジタル信号を解析して発生源の特徴を特定する解析部、既知の発生源のデジタル信号表現をメモリから取得し比較して一致度を評価する入力部、解析結果と既知情報との一致確率を推論し発生源を識別する推論部、さらに空気中の試料を検出するためにポリマーフィルムまたはトランジスタからなるセンサーアレイを備え、試料に関連する信号データを出力する検出部を含む。検出部は一つ以上の視覚検出器も有し、これらの構成により、携帯機器は空気中の試料の発生源を画像と化学的検出情報の両面から高精度に特定することを目的としている。
233 | 2026-04-28 | ipg260428.zip |  | US12613325 | Silicon Laboratories Inc. | XXXX_04 | Channel recovery using group delay information | クレーム1は、無線リンクを介してイニシエータ装置とリフレクタ装置間の距離を測定し、その距離に基づいて保護された場所へのアクセスを制御する方法に関する。具体的には、複数の第一チャネルそれぞれについてチャネル応答指標を算出し、広告チャネルを含む複数の第二チャネルにはあらかじめ定められたチャネル応答指標を設定する。次に、各チャネルのチャネル応答指標と隣接チャネルの指標を用いて群遅延を計算し、これらの群遅延から群遅延指標を導出する。さらに、第二チャネルごとに隣接チャネルのチャネル応答指標と群遅延指標を基に新たなチャネル応答指標を算出し、第一チャネルのチャネル応答指標と合わせてイニシエータ装置とリフレクタ装置間の距離を決定する。最終的に、この距離情報を用いて保護された場所へのアクセスを許可または制限することを目的としている。
234 | 2026-04-28 | ipg260428.zip |  | US12613641 | SUZHOU METABRAIN INTELLIGENT TECHNOLOGY CO., LTD. | XXXX_02 | Solid-state disk block correction method and apparatus, and electronic device and storage medium | クレーム1は、ソリッドステートドライブ（SSD）のブロック補正方法に関する。具体的には、SSDの電源投入後に、ダブルデータレート（DDR）メモリ内のスーパーブロックに記録された最新のマッピング関係から第一の物理アドレスを取得し、次にDDR内のシングルレイヤセル（SLC）ブロック情報テーブルから空きブロックの第二の物理アドレスを照会する。そして、このSLCブロック情報テーブルにおける空きブロックの第二の物理アドレスを、先に取得した第一の物理アドレスに置き換える処理を行う。この方法により、SSDのブロック管理の整合性を保ちつつ、効率的なブロック補正を実現し、記憶装置の信頼性と性能向上を図ることを目的としている。
235 | 2026-04-28 | ipg260428.zip |  | US12613643 | STMicroelectronics International N.V. | XXXX_04 | Transaction validation and memory configuration modification | クレーム1は、不揮発性メモリの動作方法に関する。具体的には、メモリのセクタのアクセス属性とトランザクションの属性を比較し、その結果に基づいてトランザクションの有効性を判定し、有効と認められた場合にセクタの設定値の変更を要求する処理手順を含む。このトランザクションの属性は、アクセス制限レベル、アドレッシングモード制限レベル、および第一のセットに属する複数段階のプログラムアクセス禁止レベル（第一、第二、第三レベル）から構成される。一方、セクタの属性は、同様にアクセス制限レベル、アドレッシングモード制限レベル、そして第二のセットに属する異なる複数段階のプログラムアクセス禁止レベル（第四、第五、第六レベル）を含む。この構成により、トランザクションとセクタの属性の詳細な比較を通じて、より厳密かつ柔軟なアクセス制御と設定変更の管理を可能にし、不揮発性メモリの安全かつ効率的な運用を目的としている。
236 | 2026-04-28 | ipg260428.zip |  | US12613646 | Sandisk Technologies, Inc. | XXXX_02 | Data storage device and method for providing prolonged high performance for tenants in a multi-tenancy environment | クレーム1は、メモリを備えたデータストレージ装置に関する。装置は一つ以上のプロセッサを有し、これらはメモリ内の第一テナントに割り当てられた第一ブロックのプログラム消去回数（プログラム・イレースカウント）が、第一テナントのスループット要件を満たすための閾値を超えているかを判定する。もし超えている場合、第一ブロックのプログラム消去回数でスループット要件を満たし、かつプログラム消去回数が閾値以下の第二ブロックを割り当てられている第二テナントを特定する。続いて、第一ブロックと第二ブロックを入れ替える再割り当てを行い、第二ブロックを第一テナントに、第一ブロックを第二テナントに割り当てる。この構成により、各テナントのスループット要件を満たしつつ、メモリブロックの劣化度合いを考慮した効率的なリソース管理が可能となることを目的としている。
237 | 2026-04-28 | ipg260428.zip |  | US12613657 | SK hynix Inc. | XXXX_04 | Controller, storage device and method for operation to balance memory degradation | クレーム1は、非揮発性メモリと複数の情報種別に対応した複数の領域を有する揮発性メモリ、およびこれらを制御するコントローラを備えた記憶装置に関する。コントローラは、揮発性メモリ内の複数の領域から情報種別に基づいて少なくとも一つの領域を選択し、特定の時点でその選択領域の少なくとも一部を変更・再割り当てする機能を持つ。選択された領域は複数の情報種別のうちの一つの情報を格納し、第一の特定時点と第二の特定時点におけるその領域の位置は異なる。具体的には、第一の特定時点には非揮発性メモリから情報を読み込むための第一領域が揮発性メモリに割り当てられ、第二の特定時点には同じ情報種別の情報を読み込むための第二領域が割り当てられ、この第二領域の少なくとも一部は第一領域と異なる位置に配置される。この構成により、情報の管理効率やアクセスの柔軟性を向上させることを目的としている。
238 | 2026-04-28 | ipg260428.zip |  | US12613658 | Sandisk Technologies, Inc. | XXXX_02 | Early read start time for random access SSDs | クレーム1は、メモリ装置とそれに接続されたコントローラを備えたデータ記憶装置に関する。コントローラは、メモリ装置へのデータ書き込み命令を受け取ると、その命令を一貫性テーブルに渡し、同時にホスト装置へ通知を送信する。この一貫性テーブルには書き込み命令のアドレスが格納される。ホスト装置は通知を受けてからデータ読み出し命令を送信し、コントローラはこの読み出し命令を一貫性テーブルに渡す。読み出し命令の処理後、該当するアドレスは一貫性テーブルから消去される。この構成により、書き込みと読み出しの命令処理の整合性を保ちつつ、ホスト装置との同期を図ることができ、データの一貫性と効率的なアクセス制御を実現することを目的としている。
239 | 2026-04-28 | ipg260428.zip |  | US12613659 | Lodestar Licensing Group, LLC | XXXX_04 | Memory sub-system for supporting deterministic and non-deterministic commands based on command expiration and the state of the intermediate command queue | クレーム1は、複数のメモリコンポーネントとそれらに通信接続された処理装置を備えたシステムに関する。処理装置は複数のコマンドをコマンドキューに格納する際、各コマンドのタイムアウトを判定し、タイムアウトが発生した場合には他のコマンドの実行をブロックする。このブロック処理は、ブロック対象のコマンドが決定的コマンドである場合や、非決定的コマンドかつ中間コマンドキューが空でない場合に、該当コマンドを発行不可としてマークすることを含む。また、処理装置はNVDIMM-Pプロトコルの応答信号（RSP_N）経路を介して、データ送信準備完了の指示を受け取るよう構成されている。これにより、コマンドのタイムアウト管理と送信準備状態の検知を組み合わせて、メモリコマンドの適切な制御と信頼性向上を図ることを目的としている。
240 | 2026-04-28 | ipg260428.zip |  | US12613660 | Yangtze Memory Technologies Co., Ltd.; YANGTZE MEMORY TECHNOLOGIES CO., LTD. | XXXX_02 | Hosts, memory systems, methods of operating thereof, electronic apparatuses and computer-readable storage mediums | クレーム1は、柔軟なデータ配置機能を備えたメモリシステムに接続されたホストに関するものである。このメモリシステムは複数のダイ（K個）を含み、これらのダイは複数のリクレイムグループ（L個）に分割され、各グループは少なくとも1つのダイを含む。ホストはユーザ層とスケジューラを備え、ユーザ層は複数（N個）の書き込み要求を送信し、それぞれの要求には対応するリクレイムグループ情報が付与されている。スケジューラはこれらの書き込み要求を受け取り、同じリクレイムグループ情報を持つ要求が異なるリクエストセット（M個）に配置されるように振り分ける。ここで、MはN以下の正の整数であり、書き込み要求は少なくとも1つのリクエストグループを構成し、同一グループ内の要求は同じリクレイムグループ情報を持つ。さらに、Mは最も多くの書き込み要求を含むリクエストグループの要求数に等しい。この構成により、書き込み要求の効率的な分散配置が可能となり、メモリシステムの性能向上を目的としている。
241 | 2026-04-28 | ipg260428.zip |  | US12613661 | XXXX Corporation | XXXX_04 | Memory system and memory device | クレーム1は、非揮発性メモリシステムに関する。該システムは、データを非揮発性で記憶するメモリセルと、制御回路を備え、まずnビットの第一データを第一書き込み操作でメモリセルに書き込み、その後、第一データのnビットを含むmビット（m＞n）の第二データを第二書き込み操作で書き込む構成を有する。さらに、非揮発性メモリに電気的に接続されたメモリコントローラが設けられ、第一書き込み操作を実行するための第一コマンドシーケンスを発行し、第一書き込み完了からの経過時間に基づいて第二データの準備方法を選択する。具体的には、経過時間が第一閾値未満の場合は非揮発性メモリ内部で第二データを準備し、閾値以上の場合は外部で準備する二つの方法から選択し、その選択結果を示す第二コマンドシーケンスを発行して第二書き込み操作を実行する。これにより、書き込み効率や信頼性の最適化を図ることが目的である。
242 | 2026-04-28 | ipg260428.zip |  | US12613662 | Lodestar Licensing Group, LLC | XXXX_01 | Managed NAND data compression | クレーム1は、複数の不揮発性メモリセルと、それらに接続されたメモリコントローラを備える装置に関する。メモリコントローラは、ホストプロセッサに対して自身が実行可能な複数のデータ操作を通知し、ホストプロセッサから特定のデータ操作の指示を受け取る機能を有する。受け取った指示に基づき、メモリコントローラは複数の不揮発性メモリセルのうち一部または全部に対して指定されたデータ操作を実行する。この構成により、ホストプロセッサはメモリコントローラの実行可能な操作を把握し、必要な操作を選択して指示できるため、メモリ操作の柔軟性と効率性が向上することを目的としている。
243 | 2026-04-28 | ipg260428.zip |  | US12613745 | LEMON INC.; Lemon Inc. | XXXX_04 | System for using always in-memory data structures in a heterogeneous memory pool | クレーム1は、ホストデバイスと異種メモリプールを含むストレージシステムに関する。ホストデバイスにはアプリケーションとメモリアロケータが搭載され、異種メモリプールは揮発性または不揮発性メモリ（DRAMやNVRAMなど）、永続メモリ、および計算コンポーネントを含む。計算コンポーネントは永続メモリと揮発性または不揮発性メモリと通信可能であり、ホストデバイスはメモリアロケータを介して異種メモリプールと通信し、計算処理をホストから異種メモリプールへオフロードする。アプリケーションは永続メモリの割り当て用にメモリアドレス範囲を含む一つ以上のストリームへのアクセス要求を生成し、その要求をDRAMまたはNVRAMに格納された要求キューに書き込む。この要求キューはストリームにマッピングされており、計算コンポーネントは揮発性または不揮発性メモリから要求を抽出し、永続メモリ上で処理を実行することで、効率的なメモリ管理と計算負荷の分散を実現することを目的としている。
244 | 2026-04-28 | ipg260428.zip |  | US12613773 | CXMT CORPORATION | XXXX_05 | Control circuit, control method, and semiconductor memory | クレーム1は、タイミング制御回路とコマンド制御回路を備えた制御回路に関する。タイミング制御回路は第一のクロック信号を受け取り、この信号に基づいてカウント処理を行い、カウント値が所定条件を満たした場合に有効となるエラーチェックおよびスクラブ（ECS）フラグ信号を生成し、この信号をコマンド制御回路に送出する。一方、コマンド制御回路はこのECSフラグ信号を受信し、有効状態であるときにリフレッシュコマンド信号を取得し、これに基づいてECSコマンド信号を生成する。これにより、メモリのエラー検出および修正処理をタイミング制御と連携して効率的に実行することを目的としている。
245 | 2026-04-28 | ipg260428.zip |  | US12613778 | Hewlett-Packard Development Company, L.P. | XXXX_04 | Remediation action initiation responsive to storage control feature disabling | クレーム1は、システムのメインプロセッサに含まれるストレージ制御機能のドライバが無効化されたことを検出し、システムの障害を防止するための是正処置を開始する非一時的な機械可読記憶媒体に関する。具体的には、システムの起動コードの設定に基づいてメインプロセッサ内のストレージ制御機能のドライバが無効化される場合に、オペレーティングシステム環境下で実行されるユーティリティプログラムがこの無効化を検出する。このストレージ制御機能はストレージデバイスへのアクセス管理を担っており、ドライバの無効化を検知した際に、システムの正常な動作を維持するための適切な是正措置を自動的に開始することを目的としている。これにより、ストレージアクセス制御の不具合によるシステム障害の発生を未然に防ぐことが可能となる。
246 | 2026-04-28 | ipg260428.zip |  | US12613786 | Dell Products L.P. | XXXX_02 | Systems and methods for handling storage device diagnostics in an information handling system | クレーム1は、情報処理システム（IHS）に関するものである。本発明は、プロセッサとそれに接続されたメモリを備え、メモリにはプログラム命令が格納されている。これらの命令がプロセッサによって実行されることで、IHSの起動シーケンス中に複数の記憶装置を列挙し、それぞれの記憶装置に対応するデバイスドライバおよびベンダーライブラリを、汎用的な記憶装置診断テストとベンダーライブラリ呼び出しを関連付けたルックアップテーブル（LUT）を用いて特定する処理を行う。さらに、汎用記憶装置診断の要求をエンジンに送信し、このエンジンが要求をベンダーライブラリ呼び出しに変換して、該当する記憶装置ドライバに通知する。最後に、その要求に対する応答を受信する。この構成により、多様な記憶装置に対して共通の診断要求を効率的に処理し、ベンダー固有の呼び出しに変換して応答を得ることが可能となり、診断の汎用性と拡張性を高めることを目的としている。
247 | 2026-04-28 | ipg260428.zip |  | US12613814 | SK HYNIX INC.; SK hynix Inc. | XXXX_04 | Devices using chiplet based storage architectures | クレーム1は、ストレージアーキテクチャを実現するための装置に関する。装置は、第一のデバイスと第一のインターフェースを行うフロントエンドチップと、パッケージ基板上に配置され第二のデバイスと第二のインターフェースを行う第一バックエンドチップおよび複数のメモリチップを含む第一バックエンドパッケージ、さらに第二バックエンドチップと第二メモリチップを含む第二バックエンドパッケージを備える。複数のメモリチップはパッケージ基板の異なる二つの領域に分けて積層され、それぞれの領域内には中間基板が介在する。フロントエンドチップは第一および第二バックエンドチップと通信するための二つのリンクを有し、各バックエンドチップも対応するリンクを備える。フロントエンドチップは物理的にバックエンドチップ群から分離されており、これによりシステムオンチップ形式とは異なるストレージ構成を実現し、フロントエンドチップとバックエンドチップ群を独立して交換可能とすることで、柔軟な保守性と拡張性を提供することを目的としている。
248 | 2026-04-28 | ipg260428.zip |  | US12613828 | STMicroelectronics Application GMBH; STMicroelectronics S.r.l. | XXXX_04 | Processing system, related integrated circuit, device and method | クレーム1は、処理回路、揮発性メモリ、およびCAN通信コントローラ回路を備えた処理システムに関する。CAN通信コントローラは、初期化状態の開始・終了を制御するINITビットや設定変更を許可するCCEビットを含む制御レジスタ群を有し、揮発性メモリ内の特定領域を受信FIFO0・FIFO1、受信バッファ、送信FIFO、送信バッファ、標準IDフィルタ、拡張IDフィルタの各構成要素の格納先として設定可能である。標準・拡張フィルタ要素は、受信メッセージの格納先（FIFOまたはバッファ）を指定し、バッファ格納時は特定のバッファ要素を選択し識別子を設定する。送信バッファ要素ごとに送信要求ビットを持ち、受信・送信状態レジスタでメッセージの受信・送信状態を示す。スレーブ通信インターフェースはこれらレジスタの読み書きを受け付け、マスター通信インターフェースを介してCANコントローラと接続される。CANコア回路は初期化状態でない場合に送受信ラインを介してCANメッセージを送受信し、制御回路は有限状態機械により初期化、受信、送信モードを管理する。これにより、柔軟かつ効率的なCAN通信制御を実現することを目的としている。
249 | 2026-04-28 | ipg260428.zip |  | US12613970 | Dell Products L.P. | XXXX_04 | Seamless and secured device startup after device part replacement | クレーム1は、データ処理システムの起動プロセス管理方法に関する。管理コントローラがシステムの一つ以上の起動コンポーネントからデバイスキー要求を受け取り、その要求に含まれるシステムコンポーネント情報を解析して第一のデバイス識別子（ID）を取得する。次に、管理コントローラは、この第一のデバイスIDが、アクティブなデバイスキー保管領域に格納されている既存のデバイスキーに関連付けられた第二のデバイスIDと異なるかどうかを判定する。異なる場合、管理コントローラは新たなデバイスキー保管領域から、第一のデバイスIDと一致する第三のデバイスIDを持つ新しいデバイスキーを取得し、既存のデバイスキーと置き換える。その後、管理コントローラは新しいデバイスキーを起動コンポーネントに提供し、起動コンポーネントはこの新しいデバイスキーを用いてシステムの起動を完了する。この方法により、システム起動時に適切なデバイスキーの管理と更新が可能となり、セキュリティと起動プロセスの整合性を確保することを目的としている。
250 | 2026-04-28 | ipg260428.zip |  | US12614003 | Intel Corporation | XXXX_04 | Distributed system on a chip memory access control | クレーム1は、メモリとそのメモリに接続されたデバイスのアクセス制御を行うメモリアクセス制御ユニットを備えたシステムに関する。メモリアクセス制御ユニットは、デバイスが接続されるエンドポイントに関連付けられたメモリアクセスブリッジテーブルを参照し、このテーブルはメモリ内の第1および第2の異なる隔離メモリ領域に対応する2種類のアクセス情報エントリセットを含む。第1のエントリセットはメモリアドレス範囲情報とデバイスのアクセス権情報を含み、第2のエントリセットはメモリアドレス範囲情報のみでデバイスアクセス情報を含まないため情報量が少ない。デバイスから第1隔離領域へのアクセスは第1エントリセットにより許可される場合に認められるが、第2隔離領域への全てのアクセスは拒否される。この構成により、異なる隔離領域に対して異なるアクセス制御を効率的に実現し、不正アクセスを防止することを目的としている。
251 | 2026-04-28 | ipg260428.zip |  | US12614004 | Nuvoton Technology Corp.; NUVOTON TECHNOLOGY CORPORATION | XXXX_04 | Detection of security attacks through die-attach pad | クレーム1は、電子機器に関する。具体的には、集積回路（IC）、パッケージ、およびICとパッケージを接続するダイアタッチパッドを備えた構成を示す。IC内部には、ダイアタッチパッドとIC内の金属堆積層間の静電容量を測定する測定回路が設けられており、この静電容量の初期測定値からの変動を検出することで、セキュリティ制御回路が応答動作を開始する仕組みを備えている。これにより、物理的な改ざんや不正な接続変更を静電容量の変化として検知し、適切な対策を自動的に実行することが可能となる。発明の目的は、電子機器のセキュリティを強化し、改ざん検出を高精度かつリアルタイムに行うことで信頼性を向上させる点にある。
252 | 2026-04-28 | ipg260428.zip |  | US12614333 | KT&G CORPORATION | XXXX_04 | Method and apparatus for outputting virtual smoke image | クレーム1は、電子機器による仮想煙画像の出力方法に関する。具体的には、電子機器に接続されたドングルからドライバをインストールし、ドングルと電子機器間の通信を可能にする。さらに同じドングルから仮想喫煙プログラムを電子機器の不揮発性メモリにインストールし、このプログラムは電子機器のプロセッサが実行することで、実際にはユーザの呼気から煙が視覚的に観察されなくても、エアロゾル発生装置からのセンサ情報に基づき仮想煙画像を生成する。ドングルとエアロゾル発生装置はペアリングされ、無線通信チャネルを確立する。喫煙開始信号をエアロゾル発生装置からドングル経由で受信すると、仮想喫煙プログラムを不揮発性メモリからRAMにロードし実行する。続いて、エアロゾル発生装置の状態に関するセンサ情報を受信し、その情報に基づいて仮想煙画像を生成し、電子機器のディスプレイに表示する。この方法により、実際の煙がなくても仮想的に煙の映像を出力することが可能となる。
253 | 2026-04-28 | ipg260428.zip |  | US12614591 | Sandisk Technologies, Inc. | XXXX_01 | Apparatus and methods for negative threshold voltages for nonvolatile memory devices | クレーム1は、メモリ装置の動作方法に関する。具体的には、複数のワードラインに配列されたメモリセル群を含むメモリブロックを備えたメモリ装置を準備し、その中から選択されたワードラインのメモリセルを1セルあたり1ビットの単一レベルセル（SLC）記憶方式でプログラミングする工程を含む。このSLC方式では、消去データ状態とプログラム済みデータ状態の2つの状態があり、いずれの状態のメモリセルもしきい値電圧が0V未満であることが特徴である。これにより、メモリセルのしきい値電圧を負の範囲に制御することで、データの信頼性や読み取り精度の向上を図ることが目的とされている。発明は、メモリセルのしきい値電圧特性を工夫することで、メモリ装置の動作安定性を高める技術的手段を提供している。
254 | 2026-04-28 | ipg260428.zip |  | US12614592 | Lenovo (Singapore) Pte. Ltd. | XXXX_02 | Information processing apparatus and control method for storing multi-bit data with changeable variation width | クレーム1は、マルチビットセルを備えたソリッドステートドライブ（SSD）に関する。SSDは、1つのメモリセルに複数ビットのデータを格納可能な電気的に書き換え可能な不揮発性記憶部を含み、メイン制御部がSSD内のデータに基づく処理を実行する構成である。SSDには、不揮発性記憶部へのアクセスを制御する記憶制御部が設けられ、この記憶制御部はマルチビットデータを格納する際に閾値電圧の変動幅を変更可能な記憶処理を実行する。さらに、メイン制御部が設定する特定のマルチビット記憶領域に対しては、他の記憶領域よりも閾値電圧の変動幅を狭くしてマルチビットデータを格納するよう制御することで、記憶の信頼性や性能の最適化を図ることを目的としている。
255 | 2026-04-28 | ipg260428.zip |  | US12614594 | SAMSUNG ELECTRONICS CO., LTD. | XXXX_04 | Programming complementary data non-volatile memory device and method | クレーム1は、不揮発性メモリ装置に関する。この装置は、第一データまたは第二データのいずれかを記憶するメモリセルを備え、メモリセルは第一ワードラインおよび第一ビットラインに接続された第一サブメモリセルと、第二ワードラインおよび第二ビットラインに接続された第二サブメモリセルから構成される。両サブメモリセルは共通のソースラインを共有し、第一および第二ビットラインに接続されたセンスアンプが記憶データを読み取る。センスアンプは第一ビットラインからの第一電流と第二ビットラインからの第二電流を受け取り、その大きさを比較することでデータを判別する。第一データが記憶される場合、第一サブメモリセルはプログラムされ、第二サブメモリセルは消去される。具体的には、第一データの記憶時に第一ワードラインに第一電圧を、第二ワードラインに第一電圧と異なる第二電圧を印加して第一サブメモリセルをプログラムし、さらに第一ワードラインに第三電圧、第二ワードラインに第三電圧と異なる第四電圧を印加して第二サブメモリセルを消去する。この構成により、効率的かつ確実にデータの記憶と読み出しが可能となる。
256 | 2026-04-28 | ipg260428.zip |  | US12616064 | SJ Semiconductor(Jiangyin) Corporation; SJ Semiconductor (Jiangyin) Corporation | XXXX_01 | Three-dimensional fan-out integrated package structure, packaging method thereof, and wireless headset | クレーム1は、三次元ファンアウト集積パッケージ構造の製造方法に関する。まず、支持基板上に分離層を形成し、その上に第二配線層（第二誘電層と第二金属配線層を含む）を設ける。次に、第一半導体チップと第二半導体チップを積層し、第二半導体チップの第二面を第二配線層に接合、第一半導体チップの第二面は金属導電層を介して第二半導体チップの第一面に積層され、両チップ間は金属導電層で電気的に接続される。積層部の隙間には第一充填層を形成し、第一封止層で金属接続柱や両チップを封止する。第一封止層上に第一配線層（第一誘電層と第一金属配線層を含む）を形成し、これを第二半導体チップおよび金属接続柱に電気的に接続する。第一配線層の外面には金属バンプを設け、電気的接続を確保する。その後、キャリア上に構造体を反転し、支持基板を分離層で剥離して第二配線層の表面を露出させる。露出面に複数の機能チップを配置し、第二金属配線層に電気的に接続、隙間に第二充填層を形成し、第二封止層で機能チップを封止する。最後にキャリアを除去し、高集積かつ多機能な三次元ファンアウトパッケージを完成させることを目的としている。
257 | 2026-05-05 | ipg260505.zip |  | US12618893 | SK hynic Inc.; SK hynix Inc. | XXXX_01 | Apparatus and method of measuring reliability for flash memory material through a current measurement | クレーム1は、フラッシュメモリの信頼性を電流測定により評価する装置に関する。具体的には、酸化物－窒化物－酸化物－アルミナ（ONOA）構造の電流測定回路を備え、この回路はフラッシュメモリ内の選択されたメモリセルに接続された選択ワードラインにONOA電流測定用の電圧を印加し、ONOA電流を測定する。また、測定されたONOA電流を用いて信頼性指標を生成する信頼性指標生成部を有する。この信頼性指標は、フラッシュメモリの耐久性指標、保持性指標、撹乱指標、干渉指標、およびトンネル酸化膜（TOX）中の窒素勾配指標のうち少なくとも一つを含む。これにより、フラッシュメモリの劣化状態や信頼性特性を多角的に評価し、メモリの健全性管理や性能維持に寄与することを目的としている。
258 | 2026-05-05 | ipg260505.zip |  | US12619294 | Haier US Appliance Solutions, Inc. | XXXX_04 | System and method for controlling an appliance with a loss of power | クレーム1は、家電製品の電力損失制御システムに関する。具体的には、交流電源の有無を示す信号を出力する交流存在検出器、電力供給の中断時間を示すタイミング信号を生成するタイミング回路、およびこれらの信号に基づいて家電の動作モードを決定するコントローラを備える構成である。コントローラは、交流電源の喪失イベント、タイミング信号、タイミング回路の故障状態を考慮し、タイミング信号が設定された閾値未満である場合に故障状態が存在すると判断する。そして、故障状態が検出された際には、家電を待機モードを含む動作モードに切り替えるよう指示する。この発明の目的は、電力供給の中断やタイミング回路の異常を検知し、適切に待機モードへ移行させることで家電の安全性と信頼性を向上させることである。
259 | 2026-05-05 | ipg260505.zip |  | US12619295 | Lenovo (Singapore) Pte. Ltd. | XXXX_04 | Power supply with overcurrent protection based on system bios setting | クレーム1は、複数種類の電源プラグに対応可能な装置に関する。装置はプロセッサと不揮発性メモリを備え、起動前に複数の電源設定のうちいずれかを受け取る。この電源設定は、それぞれ異なる種類の電源プラグに対応し、各プラグは装置に供給可能な最大電力に基づく。装置はBIOSセットアップユーティリティ内で、受け取った電源設定に対応する過電流保護（OCP）モードを設定し、このOCPモードは電源プラグ経由で供給される電力の過電流から装置を保護する。起動時には、BIOSで設定されたOCPモードに基づき電源ユニット（PSU）に動作指示を出し、PSUはOCPモードで定められた閾値の電力を超えないように制御する。これにより、装置は接続される電源プラグの種類に応じた適切な過電流保護を実現し、安全かつ最適な電力供給を可能とする。
260 | 2026-05-05 | ipg260505.zip |  | US12619360 | Dell Products L.P. | XXXX_02 | Techniques for adaptive coalescing of logging operations | クレーム1は、ホストからの書き込み入出力（I/O）要求を受け取り、それらをログ装置上に永続的に記録するコンピュータ実装方法に関する。ログ装置は、ホスト書き込みI/O要求のメタデータ部分を格納するメタデータログを含み、処理はまず、メタデータログの特定セグメントに対応する複数のログ書き込み要求を「第一書き込み集約キュー」に集約することを特徴とする。集約は、集約中に書き込まれるメタデータ量が最大サイズに達するか、最大許容時間が経過した場合に終了し、その時点で集約された書き込み要求をまとめてメタデータログの該当セグメントに送信し書き込む。この処理は、ホスト書き込みI/O要求に対応するメタデータ書き込み要求のログ集約が有効な期間中に実行され、効率的なメタデータ記録とログ書き込みの最適化を目的としている。
261 | 2026-05-05 | ipg260505.zip |  | US12619362 | XXXX CORPORATION; XXXX Corporation | XXXX_04 | Memory system and control method | クレーム1は、誤り訂正コードを格納する不揮発性メモリと、その不揮発性メモリから複数の読み出し要素を取得し、これらに対して第1の復号処理を行い、各要素に対応する複数の復号結果を出力するメモリコントローラを備えたメモリシステムに関する。第1の復号処理が成功しなかった場合、誤り訂正コードにより算出された誤り位置を示す訂正情報を削除し、条件を満たす復号結果を元の値に戻すキャンセル処理を実行し、その後に第2の復号処理を行う。誤り訂正コードは、コードの少なくとも1つのシンボルがN（2以上の整数）個の成分符号群で保護されるN次元誤り訂正コードであり、複数の読み出し要素はM個の成分符号（各次元の成分符号数の合計）で構成される。第1の復号処理ではM個の成分符号を復号し、それぞれの復号結果の信頼度を出力する。メモリコントローラは、信頼度が第4の閾値以上の成分符号の数が第5の閾値以上の場合にキャンセル処理を実行するよう構成されている。これにより、誤り訂正の精度向上と復号失敗時の再試行効率化を図ることを目的としている。
262 | 2026-05-05 | ipg260505.zip |  | US12619364 | SAMSUNG ELECTRONICS CO., LTD.; Samsung Electronics Co., Ltd. | XXXX_04 | Storage device and storage system including the same | クレーム1は、複数の不揮発性メモリと少なくとも1つの揮発性メモリを備えた記憶装置に関するものである。この記憶装置は、これらのメモリの動作を制御するストレージコントローラを有し、装置の漏れ電流情報を外部装置に出力する機能を持つ。記憶装置が消費電力を低減するハイバネーションモードに入る際、漏れ電流情報に基づいて複数の動作モードの中から選択されたモードで動作するよう構成されている。選択された動作モードに応じて、第一および第二のバックアップデータを揮発性メモリに保存する、または不揮発性メモリに保存する、あるいは第二のバックアップデータを外部装置に出力するいずれかの処理を行う。さらに、ハイバネーションモードに入る前に、第一のバックアップデータは外部装置に、第二のバックアップデータは記憶装置内に保存されている。この構成により、消費電力を抑えつつ、データの安全なバックアップと復元を効率的に行うことを目的としている。
263 | 2026-05-05 | ipg260505.zip |  | US12619368 | XXXX CORPORATION; XXXX Corporation | XXXX_04 | Systems and methods for automatic isolation of write data in non-volatile storage devices | クレーム1は、非揮発性メモリ（NVM）を備えた記憶装置に関する。NVMは複数のブロックを複数のスーパーブロックにグループ化しており、その中に第一および第二のスーパーブロックが含まれる。コントローラは、ホストから指定されたスーパーブロックを含む一つ以上のアイソレーション領域を特定し、第一および第二のスーパーブロックはこれらのアイソレーション領域に属さないことを確認する。次に、ホストから第一および第二の書き込みコマンドを受け取り、それらの書き込みデータがアイソレーション領域にマッピングされないことを判定する。さらに、第一および第二の書き込みデータの寿命をそれぞれ算出し、その寿命差が所定の閾値を超える場合に、第一の書き込みデータを第一スーパーブロックに、第二の書き込みデータを異なる第二スーパーブロックにプログラムする。これにより、寿命差の大きいデータを分散して記憶し、メモリの耐久性や効率的な管理を図ることを目的としている。
264 | 2026-05-05 | ipg260505.zip |  | US12619373 | Lodestar Licensing Group LLC | XXXX_04 | Memory device and method for monitoring the performances of a memory device | クレーム1は、複数のサブアレイを含む不揮発性メモリ装置に関するものである。各サブアレイは複数の第一メモリブロックを備え、各第一メモリブロックには読み取りフェーズの内部変数および既知パターンを格納するダミーロウが設けられている。メモリコントローラは、第二メモリブロック群の一部が第一メモリブロックと同様の環境変動条件にさらされた場合に、その第二メモリブロック群に対応するダミーロウの内容を更新し、この更新された内容に基づいて読み取りパラメータを調整（トリミング）するよう構成されている。これにより、環境変動による読み取り誤差を補正し、メモリの信頼性と読み取り精度を向上させることを目的としている。
265 | 2026-05-05 | ipg260505.zip |  | US12619381 | Dell Products L.P. | XXXX_04 | Management-subsystem-based software raid configuration system | クレーム1は、管理サブシステムを基盤としたソフトウェアRAID構成システムに関するものである。本発明は、シャーシ内に収容された管理サブシステム、複数のストレージデバイス、およびソフトウェアRAIDサブシステムを含む構成を特徴とする。各ストレージデバイスは管理サブシステムから独立しており、それぞれが独自のメモリサブシステムを備え、管理サブシステムと接続されている。ソフトウェアRAIDサブシステムは複数のストレージデバイスを用いてRAIDを作成し、管理サブシステムから提供される構成コマンドを最初のストレージデバイスのメモリサブシステムで受信する。これに基づき、RAIDボリュームの構成に必要なストレージデバイスのサブセットを特定し、それぞれに対して構成サブコマンドを生成し送信することで、ソフトウェアRAIDのボリューム構成を効率的に管理・実行することを目的としている。
266 | 2026-05-05 | ipg260505.zip |  | US12619441 | QUALCOMM Incorporated; QUALCOMM INCORPORATED | XXXX_04 | Configuration data compression | クレーム1は、IoT（Internet of Things）コンピューティングデバイス内の回路を構成する方法に関するものである。本方法は、NORフラッシュメモリを含む不揮発性メモリに格納されたデータ列を読み取ることから始まる。このデータ列は、頻繁に出現する値のテーブルへのインデックスか、オペコードのいずれかを提供する。読み取ったデータがオペコードであるかを判定し、オペコードの場合は指定されたバイト数をメモリから読み取る。データがインデックスである場合は、対応する頻出値テーブルから値を取得する。次に、インデックスに対応する値またはオペコードにより読み取られたバイト列に基づいてキーと値のペアを特定し、このペアを用いて回路を構成する。ここでキーは構成対象の回路を識別し、値は回路の設定に用いられる。本発明により、効率的かつ柔軟にIoTデバイスの回路構成が可能となる。
267 | 2026-05-05 | ipg260505.zip |  | US12619462 | Google LLC | XXXX_04 | Transaction performance by parallel WAL IO and parallel waking up transaction commit waiters | クレーム1は、複数のバックエンドプロセスが同時に動作するコンピュータ処理方法に関する。各バックエンドプロセスは、揮発性メモリ上のライトアヘッドログバッファに対応するログエントリを書き込み、それぞれにログシーケンス番号を割り当てる。この番号はバッファ内の位置を示す。続いて、各プロセスはそのログエントリのコミットを要求し、処理を一時停止する。一方、専用の書き込みプロセスが非同期I/Oを用いて、分散型の不揮発性メモリで構成されるライトアヘッドログにバッファ内のログエントリを転送する。この書き込みプロセスはバックエンドプロセスとは別に動作し、書き込み後にログシーケンス番号ポインタを更新する。更新されたポインタに基づき、停止していたバックエンドプロセスの一部を再起動させることで、効率的かつ信頼性の高いログ管理とプロセス同期を実現することを目的としている。
268 | 2026-05-05 | ipg260505.zip |  | US12619524 | Samsung Electronics Co. Ltd.; Samsung Electronics Co., Ltd. | XXXX_04 | Storage controller for non-volatile memory device including trim command and mapping invalidation | クレーム1は、非揮発性メモリ装置を制御するストレージコントローラの動作方法に関する。外部ホストから、特定の論理アドレス範囲に対応し、かつアクティブ状態のトリムビットに関連する最初の書き込みコマンドを受信すると、当該論理アドレス範囲に対するマッピング無効化処理を開始する。マッピング無効化処理が完了する前に、同じ論理アドレス範囲内の別の論理アドレスに対する第二の書き込みコマンドを受信した場合、その第二の書き込みに対応するマッピング無効化処理はスキップされる。最終的に、最初のマッピング無効化処理が完了した後に、第二の論理アドレスに対するマッピングの更新を行う。この方法により、同一論理アドレス範囲内での複数の書き込みコマンドに対するマッピング無効化処理の重複を避け、効率的なメモリ管理と性能向上を図ることを目的としている。
269 | 2026-05-05 | ipg260505.zip |  | US12619526 | SAMSUNG ELECTRONICS CO., LTD. | XXXX_04 | Storage device, storage system, and operating method of storage system | クレーム1は、ストレージシステムの動作方法に関するものである。本発明は、ホストメモリを備えたホスト装置と通信を確立し、その通信速度に基づいてホストメモリの一部をホストメモリバッファ（HMB）領域として割り当てるようホスト装置に指示するHMB情報を決定する工程を含む。具体的には、通信速度が第一の速度の場合に対応する第一のサイズを設定する第一のHMB情報と、通信速度が第一の速度から第二の速度に変化した場合に対応する第二のサイズを設定する第二のHMB情報を生成する。このHMB情報に基づき、非同期イベント要求（AER）をホスト装置に送信してHMB領域の割り当てを要求し、割り当てられたHMB領域にアクセスする。これにより、通信速度の変化に応じて適切なサイズのHMB領域を動的に割り当てることが可能となり、ストレージシステムの効率的なメモリ利用と性能向上を目的としている。
270 | 2026-05-05 | ipg260505.zip |  | US12619527 | Micron Technology, Inc.; MICRON TECHNOLOGY, INC. | XXXX_01 | Memory devices including logic non-volatile memory | クレーム1は、非揮発性メモリ（NVM）セルを用いたメモリ装置に関する。装置は、第一のNVMセルアレイと、これに接続されたカラムデコード回路およびロウデコード回路を備える。さらに、第一のNVMセルアレイへのアクセス命令を格納する第二の論理NVMセルアレイがあり、これはロウドライバおよびカラムマルチプレクサに接続されている。コントローラは第二の論理NVMセルアレイに格納された命令を実行し、第一のNVMセルアレイへのアクセス操作を制御する。また、第二の論理NVMセルアレイのデータを読み取るためにカラムマルチプレクサに接続されたセンスアンプを備え、同様にデータを書き込むためのプログラム回路もカラムマルチプレクサに接続されている。この構成により、メモリ装置は自己制御的に第一のNVMセルアレイへのアクセスを効率的に実行できることを目的としている。
271 | 2026-05-05 | ipg260505.zip |  | US12619536 | YANGTZE MEMORY TECHNOLOGIES CO., LTD. | XXXX_04 | Memory controller, memory system for dataset management handling, method, and storage medium thereof | クレーム1は、メモリコントローラに関する。具体的には、ホストからの解放指示を受けて論理範囲を複数の解放ゾーンに分類するデータ分類アクセラレータ、分類された解放ゾーンのうち整列されたゾーン（アラインドゾーン）に対応するビットをデータセット管理ビットマップ（DSMビットマップ）で更新し解放を示すデアロケーションアクセラレータ、さらに整列されていないゾーン（アンアラインドゾーン）に基づき論理から物理へのマッピングテーブル（L2Pテーブル）を更新して解放するマッピングテーブルアクセラレータを備える。これらのアクセラレータは、アンアラインドゾーンの解放とDSMビットマップの更新が完了した時点で、アラインドゾーンの解放前にホストへ処理完了応答を送信することで、解放処理の効率化と応答性向上を図る構成である。
272 | 2026-05-05 | ipg260505.zip |  | US12619543 | MIMIRIP LLC | XXXX_04 | Error correcting memory device and method of operating the same | クレーム1は、非揮発性メモリ装置とコントローラを備えたメモリシステムに関する。コントローラは、ワークロードの変化を検出すると、読み取り先読み（RLA）コマンドを非揮発性メモリ装置に送信する。このワークロードは、異なるメモリ操作量を伴う複数のリクエストタイプに関連しており、例えば第一のタイプは第一のメモリ操作量、第二のタイプは異なる第二のメモリ操作量を含む。RLAコマンドに応じて、コントローラは揮発性メモリの一部をキャッシュ領域として割り当て、非揮発性メモリから読み取ったデータを格納する。このキャッシュ領域のサイズは、メモリシステムの読み取り性能およびワークロードの変化の検出に基づいて可変であり、ホストから要求されたデータ量とメモリシステムから出力されるデータ量が一致するまで増加される。これにより、ワークロードの変動に柔軟に対応しつつ、効率的なデータ読み取りとキャッシュ管理を実現することを目的としている。
273 | 2026-05-05 | ipg260505.zip |  | US12619547 | INNOGRIT TECHNOLOGIES CO., LTD. | XXXX_02 | SSD device accelerated by dynamic capacity cache | クレーム1は、動的容量キャッシュによって高速化されたSSD装置に関する。該装置は複数の記憶サブスペースを有するメモリと、それぞれの記憶サブスペースに一対一対応する複数のキャッシュサブスペースを備え、記憶ユニットの読み書き時に対応するキャッシュサブスペースの必要容量、読み込みピーク容量、書き込みピーク容量に基づいて少なくとも一つのキャッシュユニットを割り当てる構成である。また、外部からのキャッシュ設定要求やこれら容量の初期値に基づき、少なくとも一つの記憶サブスペースに対応するキャッシュサブスペースの総容量を設定し、その総容量およびキャッシュユニットの割当情報に応じて必要容量や読み書きピーク容量を調整する。これにより、キャッシュ容量を動的に最適化し、SSDの性能向上と効率的なリソース管理を実現することを目的としている。
274 | 2026-05-05 | ipg260505.zip |  | US12619559 | Samsung Electronics Co., Ltd.; SAMSUNG ELECTRONICS CO., LTD. | XXXX_04 | Smart storage devices | クレーム1は、スマートストレージ装置に関する。具体的には、ホスト装置とスマートインターフェースを介して接続されるアクセラレータと、不揮発性メモリを備えた構成を示す。アクセラレータはホスト装置から受信した第一のモデルを格納し、不揮発性メモリにはそのモデルの学習に用いる訓練データが保存されている。アクセラレータは、第一の重みと第一のバイアスに基づいて訓練データを用い第一モデルを学習し、その結果得られた第一の出力値をホスト装置に提供する。ホスト装置はこの第一出力値を基に第二の重みと第二のバイアスを計算し、アクセラレータに送信する。アクセラレータは受け取った第二の重みと第二のバイアスを用いて再度第一モデルを訓練する。このように、ホスト装置とアクセラレータが連携してモデルの学習を繰り返し行うことで、効率的なモデル更新を実現することを目的としている。
275 | 2026-05-05 | ipg260505.zip |  | US12619560 | Netlist, Inc. | XXXX_04 | Computer memory expansion device and method of operation | クレーム1は、ホストコンピュータと専用バスを介して通信可能なメモリ拡張装置に関する。この装置は、ホストと所定のプロトコルに基づき通信するインターフェース回路、非揮発性メモリ（NVM）サブシステム、ホストがアクセス可能な一貫性のあるローカルメモリ、キャッシュメモリ、およびこれらを制御する制御ロジックを備える。制御ロジックは、ホストからの読み出しコマンドとNVM内のペイロード仕様を含む要求を受け取り、そのペイロード仕様に基づいて要求の優先度を判定する。具体的には、ホストのページフォールト解決要求を最優先、ストレージからのデータ取得要求を第二優先、ストレージからのデータ先読み要求を第三優先とし、優先度に応じて複数の読み出し処理の中から適切な処理を実行する。この構成により、メモリ拡張装置は効率的かつ優先度に応じたデータ読み出しを実現し、システム全体の性能向上を目的としている。
276 | 2026-05-05 | ipg260505.zip |  | US12619568 | Dell Products L.P. | XXXX_04 | Multi-interface/protocol component management system | クレーム1は、多数のコンポーネントと複数の通信インターフェースを備えたベースボード管理コントローラ（BMC）装置を含むマルチインターフェース／プロトコルコンポーネント管理システムに関する。BMCは、まだ認識されていない通信プロトコルや通信インターフェースを利用するコンポーネントの一部を発見し、その発見過程でこれらのコンポーネントが特定の第一のトランスポートプロトコルを用いて通信していることを判定する。次に、第一のトランスポートプロトコルを用いて各コンポーネントから、そのコンポーネントが使用する複数の第一メッセージングプロトコルのうちの一つと、BMCに接続する通信インターフェースの情報を取得する。その後、取得したプロトコル情報と通信インターフェースを用いて、各コンポーネントに対して第一の管理コマンドを送信し、その応答として管理データを受信する。最後に、受信した管理データを用いて該当コンポーネント群を管理することにより、多様な通信プロトコルやインターフェースを持つ複数のコンポーネントを効率的かつ柔軟に管理することを目的としている。
277 | 2026-05-05 | ipg260505.zip |  | US12619732 | Dell Products L.P. | XXXX_02 | Secure boot telemetry in a heterogeneous computing platform | クレーム1は、情報処理システム（IHS）に関するものであり、SoC（システム・オン・チップ）、SSD（ソリッドステートドライブ）、およびブート命令を格納するNVRAM（不揮発性ランダムアクセスメモリ）を含む構成を特徴とする。このシステムは、NVRAMに接続された一つ以上のプロセッサを備え、これらのプロセッサがブート命令を実行することで、ブートシーケンスを開始し、その過程でブートテレメトリ（起動時の状態情報）を生成・収集する。収集されたテレメトリはNVRAMの特定パーティションに格納され、その容量が設定された閾値に達すると、テレメトリはSoC内のセキュリティデバイスに送信されて暗号化される。暗号化されたテレメトリはさらにSSDに保存される。この発明は、起動時の状態情報を安全に収集・暗号化・保存することで、システムのセキュリティと信頼性を向上させることを目的としている。
278 | 2026-05-05 | ipg260505.zip |  | US12619757 | NORTHROP GRUMMAN SYSTEMS CORPORATION | XXXX_04 | Secure control of access to data in an encrypted file | クレーム1は、データへのアクセス制御に関するシステムについて記述している。このシステムは、環境センサーを備えたノードを含み、ノードは環境の特徴を測定する。ノードには、秘密鍵でのみ復号可能な暗号化ファイルと機械可読命令を格納する不揮発性メモリ、及び機械可読命令を格納する揮発性メモリが搭載されている。プロセッサはこれらの命令を実行し、セキュリティクライアントとして動作する。セキュリティクライアントは、環境センサーから得た環境データを含む秘密鍵の要求をキーサーバに送信し、暗号化された通信（クリプトグラフィックハートビート）を確立する。キーサーバから受け取った秘密鍵は揮発性メモリに保存され、この鍵を用いて暗号化ファイルを復号し、復号ファイルも揮発性メモリに作成される。システムは、最後の認証済みハートビート受信からの経過時間を監視し、タイムアウト超過、キーサーバからのアクセス権剥奪通知、または環境データに基づく非許可環境の判定があった場合、秘密鍵と復号ファイルを揮発性メモリから削除し、復号ファイルを閉じる。これにより、秘密鍵や復号ファイルが不揮発性メモリに保存されることを防ぎ、安全なデータアクセスを実現する。
279 | 2026-05-05 | ipg260505.zip |  | US12619791 | Micron Technology, Inc.; MICRON TECHNOLOGY, INC. | XXXX_04 | Encrypted key management | クレーム1は、複数の不揮発性メモリ装置に格納された暗号化データへの認証アクセスを提供するため、揮発性メモリ装置およびメモリコントローラに接続されたキャッシュに暗号化鍵を書き込む方法に関する。ここで、暗号化鍵はメモリアクセス要求のメモリアドレスに関連付けられたデータに特有であり、そのメモリアドレスは複数の不揮発性メモリ装置の少なくとも一つのアドレスに対応する。メモリコントローラは、受信電圧を動作閾値電圧と比較して電源喪失を検出し、タイミング回路を用いて電源喪失の継続時間が閾値時間を超えるかを判定する。もし閾値時間を超えた場合、複数の不揮発性メモリ装置に対応する暗号化鍵を消去する。この方法により、長時間の電源断時に暗号化鍵が保持されることを防ぎ、不正アクセスから暗号化データを保護することを目的としている。
280 | 2026-05-05 | ipg260505.zip |  | US12620439 | Rohm Co., Ltd.; ROHM CO., LTD. | XXXX_04 | Non-volatile memory device | クレーム1は、不揮発性メモリ装置に関する。具体的には、プログラム動作を行うメモリ素子と、第一の供給電圧を印加する端子に接続されたスイッチを備える構成を示す。さらに、スイッチの第二端子およびメモリ素子が接続される第一ノードに入力が接続された偶数個のインバータと、最終段のインバータに含まれるハイサイドトランジスタがオンのときに、第一供給電圧の印加端子からスイッチ、メモリ素子を経由する電流を制限する電流制限器を備えている。この構成により、メモリ素子のプログラム動作時に過大な電流が流れるのを防ぎ、安定した動作と信頼性の向上を図ることが目的である。インバータの偶数段構成と電流制限機能を組み合わせることで、電流制御を精密に行い、メモリ素子の性能を最適化する技術的特徴を有している。
281 | 2026-05-05 | ipg260505.zip |  | US12620442 | Yangtze Memory Technologies Co., Ltd. | XXXX_01 | Managing program disturb in memory devices | クレーム1は、メモリデバイスに関する。具体的には、第一選択ゲートトランジスタと第二選択ゲートトランジスタの間に複数のメモリセルが配置された第一メモリストリングを含むメモリアレイと、このメモリアレイに接続された周辺回路を備えている。周辺回路は、メモリセルのプログラム動作時に選択ゲートトランジスタに接続された選択線に異なる電圧を印加する制御を行う。第一メモリセル（第一選択ゲートトランジスタに最も近いワードラインに接続されたセル）のプログラム時には第一電圧を印加し、第二メモリセル（第一メモリセルよりも第一選択ゲートトランジスタから遠いワードラインに接続されたセル）のプログラム時には第一電圧より高い第二電圧を印加する。この構成により、メモリセルの位置に応じて選択ゲートの電圧を適切に制御し、プログラム動作の信頼性や効率を向上させることを目的としている。
282 | 2026-05-05 | ipg260505.zip |  | US12620444 | IUCF-HYU (INDUSTRY-UNIVERSITY COOPERATION FOUNDATION HANYANG UNIVERSITY) | XXXX_01 | Operation method for three-dimensional flash memory including ferroelectric-based data storage pattern and back gate | クレーム1は、三次元フラッシュメモリのプログラム動作方法に関する。該メモリは、基板上に水平方向に延び、垂直方向に間隔をあけて積層されたワードラインと、それらを貫通し垂直方向に延びる垂直チャネル構造を備える。垂直チャネル構造は、垂直方向に形成されたチャネルパターン、その内壁を覆うバックゲート、およびチャネルパターンの外壁を覆う強誘電体ベースのデータ記憶パターンを含み、これらがワードラインに対応するメモリセルを構成する。プログラム方法は、プログラム対象のメモリセルに対応する選択ワードラインにプログラム電圧を印加し、選択されない他のワードラインはフローティング状態とする。また、対象メモリセルを含む選択垂直チャネル構造のバックゲートにパス電圧を印加する。これらの条件下でプログラム電圧が選択ワードラインに、パス電圧がバックゲートに印加されることで、対象メモリセルのプログラム動作が実行される。この方法により、選択性と効率的なプログラム制御が可能となる。
283 | 2026-05-05 | ipg260505.zip |  | US12620448 | SK hynix NAND Product Solutions Corp. | XXXX_02 | Solid state drive (SSD) with in-flight erasure iteration suspension | クレーム1は、記憶セルに対して消去電圧を印加する装置に関する。装置はメモリとそれに接続されたハードウェアプロセッサを備え、プロセッサは消去電圧を印加中に消去電圧の印加を一時停止する指令を受け取ると、まず消去電圧が臨界電圧を超えているかを判定し、その超過時間があらかじめ定められた閾値に達していないかを判断する。もし消去電圧が臨界電圧を超えているものの超過時間が閾値未満であれば、指令に基づく一時停止を即座に実行せず、一定の第１期間だけ消去電圧の印加を継続し、その後に消去電圧の印加を停止する。この構成により、消去電圧の印加を中断する際のタイミング制御を最適化し、記憶セルの消去処理の信頼性や効率を向上させることを目的としている。
284 | 2026-05-05 | ipg260505.zip |  | US12620449 | Sandisk Technologies, Inc. | XXXX_04 | Adaptive GIDL voltage for erasing non-volatile memory | クレーム1は、NAND型メモリセルブロックの消去動作に関する装置について記述している。この装置は、NANDストリング内に第1選択トランジスタを含むメモリセルブロックと、そのブロックに接続された制御回路を備える。制御回路は、メモリセルブロックが過去にプログラムおよび消去された回数（第1カウント）を特定し、その回数に基づいて第1選択トランジスタのドレイン・ゲート間電圧を決定する。この電圧は、トランジスタにゲート誘起ドレインリーク電流を発生させるように設定されており、消去回数に応じて段階的に適応的に変化する。制御回路は、この決定されたドレイン・ゲート電圧に基づいて第1選択トランジスタに消去パルスを印加し、メモリセルブロックの消去を実行する。これにより、消去動作の効率と信頼性を向上させることを目的としている。
285 | 2026-05-12 | ipg260512.zip |  | US12622623 | Saf Asghar; James Vero Asghar; Miki Moyal | XXXX_04 | System and method for predictive modeling and analysis of neuron flow | クレーム1は、人間の体から神経パルス信号を非侵襲的に取得・処理する神経パルス取得システムに関する。被験者の皮膚に貼付可能なパッドと、その内部に配置された皮膚センサーにより、皮膚表面下で発生する神経パルスに伴う電位を検出する。検出信号は可変利得増幅器（VGA）で所定のミリボルト範囲内に増幅され、アナログフィルターでノイズ除去が行われる。続いて18ビット以上の高分解能かつ1ミリボルト以下のダイナミックレンジを持つA/Dコンバーターでデジタル化される。デジタル信号処理部（DSP）はフーリエ変換や相互相関解析を用いて時間・周波数領域で神経流特性を抽出し、異常な神経流を示す非対称性を検出する。Bluetoothユニットにより処理結果を外部機器へ無線送信し、D/Aキャリブレーションモジュールでアナログ部の信号精度を維持する。システムソフトウェアコントローラーはスペクトル解析や予測モデルの自律実行、異常検出および正常・異常分類を行い、診断指標を生成することを目的とする。
286 | 2026-05-12 | ipg260512.zip |  | US12625538 | Citrix Systems, Inc. | XXXX_04 | Session preservation for automated power management | クレーム1は、複数のコンピューティングデバイスを管理する第一のコンピューティングデバイスが、第二のコンピューティングデバイス上で動作する一つ以上のアプリケーションに関する情報を受信し、その情報に基づいて第二のデバイスの電源を停止するかどうかを判断する方法に関する。具体的には、第二のデバイスで実行中のアプリケーションの識別子を取得し、それらをあらかじめ定められた識別子リストと比較して分析を行う。電源停止の判断がなされた場合、第一のデバイスは第二のデバイスにシャットダウン命令を送信し、第二のデバイスはそのアプリケーションの状態を複数のデバイスがアクセス可能な記憶装置に保存するよう構成されている。この方法により、管理デバイスは効率的に複数のデバイスの電源管理を行い、アプリケーションの状態を保持しつつ不要な電力消費を抑制することを目的としている。
287 | 2026-05-12 | ipg260512.zip |  | US12625619 | PHISON ELECTRONICS CORP. | XXXX_04 | Memory management method, memory storage device and memory control circuit unit | クレーム1は、書き換え可能な不揮発性メモリモジュールのメモリ管理方法に関する。該メモリモジュールは複数の物理ユニットを含み、データマージ操作を開始することから始まる。この操作では、ソース物理ユニットとターゲット物理ユニットを選択し、論理アドレスと物理アドレスの対応関係を示す論理―物理マッピングテーブルに対応するバックアップテーブルを作成するか否かを判断する。バックアップテーブルを作成する場合、ソースの第一物理アドレスにあるデータをターゲットの第二物理アドレスにコピーし、その第二物理アドレスをバックアップテーブルに記録する。次に、バックアップテーブルの情報に基づき第二物理アドレスを論理―物理マッピングテーブルに更新するか判断する。一方、バックアップテーブルを作成しない場合は、データをコピー後、第二物理アドレスと第一論理アドレスの対応を物理―論理マッピングテーブルに記録し、マージ操作完了後にこの物理―論理マッピングテーブルを用いて論理―物理マッピングテーブルを更新し、第一論理アドレスが第二物理アドレスにマッピングされるようにする。これにより、データの整合性を保ちながら効率的なメモリ管理を実現することを目的としている。
288 | 2026-05-12 | ipg260512.zip |  | US12625620 | SAMSUNG ELECTRONICS CO., LTD. | XXXX_04 | Non-volatile memory device, storage device, operating method of storage controller, and operating method of the storage device | クレーム1は、記憶装置の動作方法に関する。具体的には、複数の読み出し電圧レベルに対応する電圧を選択ワードラインに順次印加し、それぞれのポイントにおける読み出し電圧レベルとメモリセル数の組み合わせから第一の谷点を取得する工程を含む。次に、第一の関数を用いて第一の基準カウント値に対応する第一の電圧レベルを算出し、第二の関数を用いて同じ基準カウント値に対応する第二の電圧レベルを算出する。さらに、選択ワードラインに接続された選択メモリセルを、隣接する少なくとも一つの隣接ワードラインに接続された隣接メモリセルのアグレッサセル群に基づき複数の結合パターンに分類する。最後に、これらの結合パターンと算出された第一および第二の電圧レベルに基づいて読み出し動作を実行する。この方法により、メモリセルの結合効果を考慮した精度の高い読み出しが可能となることを目的としている。
289 | 2026-05-12 | ipg260512.zip |  | US12625623 | Intel Corporation | XXXX_04 | Multi-level memory system power management apparatus and method | クレーム1は、複数の処理コア、第一および第二のメモリコントローラ、ならびに電力管理ユニットを備えた装置に関する。第一メモリコントローラは第一リンクを介して一つ以上の第一メモリモジュールに接続され、第二メモリコントローラは第二リンクを介して書き込み可能な第二レベル以上の不揮発性メモリモジュールおよび第二メモリモジュール制御回路装置に接続されている。電力管理ユニットは処理コアと両メモリコントローラに接続され、装置全体の電力および性能に関する方針や境界条件を決定し、第一および第二リンクの電力状態を各メモリコントローラ経由で通信する。さらに、第二メモリコントローラは電力管理ユニットからの動的なワークロードプロファイルに基づき第二メモリモジュールの電力管理を行い、第二メモリモジュール制御回路装置は第二メモリモジュールの電力、性能、熱状態をパラメータに応じて管理する。この構成により、高効率かつ動的に電力と性能を最適化することを目的としている。
290 | 2026-05-12 | ipg260512.zip |  | US12625627 | Micron Technology, Inc. | XXXX_02 | File system storage allocation based on zones of a memory device | クレーム1は、ホストシステムがメモリサブシステムから複数のゾーンを含むメモリ装置のゾーン特性データを受信し、そのデータに基づいてファイルシステム用の書き込み要求を処理する方法に関する。ゾーン特性データは各ゾーンの物理的、論理的、仮想的特徴を示し、ホストシステムはこれを解析してファイルシステムデータを格納する適切なゾーンを特定する。次に、該当ゾーン内の利用可能なストレージ領域を集約し、その合計がブロックグループサイズ以上であることを確認する。これに基づき、ホストシステムはファイルシステムデータ用に連続した領域を持つブロックグループを割り当て、ブロックグループ識別子を関連付ける。最後に、そのブロックグループの物理アドレスをメモリサブシステムに提供し、ファイルシステムデータの格納位置を示す。この方法により、効率的かつ体系的にファイルシステムデータの配置と管理が可能となることを目的としている。
291 | 2026-05-12 | ipg260512.zip |  | US12625629 | Micron Technology, Inc. | XXXX_04 | Host interface for memory interconnect DRAM + NAND system solution | クレーム1は、非揮発性メモリ、DRAM、ホストインターフェース、メモリコントローラ、タスクプロセッサ、およびイーサネットアダプタを備えたシステムに関する。このシステムでは、イーサネットアダプタがNVMeデータパケットとしてデータを受信し、タスクプロセッサが受信データをまず非揮発性メモリに格納した後、DRAMへ転送する構成となっている。これらの構成要素はすべてプリント回路基板上に実装されており、メモリコントローラはホストインターフェースとDRAM間の情報転送を制御する。さらに、メモリコントローラは動作モードを切り替え可能であり、第1のモードではタスクプロセッサがDRAM内のデータにアクセスし、第2のモードではホストコンピューティングデバイスがホストインターフェースを介してDRAM内のデータにアクセスできる。この構成により、データの受信から保存、ホストとの効率的なデータ交換までを柔軟に制御し、高速かつ信頼性の高いデータ処理を実現することを目的としている。
292 | 2026-05-12 | ipg260512.zip |  | US12625647 | Samsung Electronics Co., Ltd. | XXXX_04 | Storage device and prefetch method thereof | クレーム1は、非連続のアドレスを持つ複数のファイル断片として一つのファイルを記憶する不揮発性メモリと、ホストからの読み出し命令をUFSプロトコル情報単位（UPIU）を介して受け取り、UPIUの追加ヘッダーセグメント（EHS）フィールドに含まれるファイル断片情報に基づいてこれらの非連続アドレスのファイル断片に対し連続的にプリフェッチ処理を行うストレージコントローラを備えた記憶装置に関する。各ファイル断片は連続したアドレスを持つ複数のデータチャンクを含み、ストレージコントローラは断片化されたファイルの効率的な読み出しを目的として、断片情報を活用し非連続の断片を連続的に先読みすることでアクセス性能の向上を図る構成となっている。
293 | 2026-05-12 | ipg260512.zip |  | US12625649 | Samsung Electronics Co., Ltd. | XXXX_04 | Volatile memory, system on chip and electronic device comprising the same | クレーム1は、揮発性メモリ装置に関する。複数のメモリセルを有するメモリセルアレイと、これらのメモリセルの読み書きを制御する制御ロジックを備えている。制御ロジックは、外部ホスト装置からのセルフリフレッシュ動作指示コマンドを受け取り、その指示に基づいてセルフリフレッシュ動作を実行する。セルフリフレッシュ動作の実行時間があらかじめ定められた第1の閾値時間を経過すると、制御ロジックは外部ホストに対して初期読み出しコマンドの発行を要求し、メモリセルに格納されたデータの転送を促す。さらに、セルフリフレッシュ動作の終了通知と初期読み出しコマンドの両方を受信後、追加の読み出しコマンドの受信を監視し、一定の第2の閾値時間内に追加コマンドがなければ省電力のために電源オフ状態に移行する。この構成により、セルフリフレッシュ後のデータ整合性を保ちつつ、不要な電力消費を抑制することを目的としている。
294 | 2026-05-12 | ipg260512.zip |  | US12625763 | HUAWEI TECHNOLOGIES CO., LTD.; Huawei Technologies Co., Ltd. | XXXX_02 | Data error correction method and apparatus, memory controller, and system | クレーム1は、メモリコントローラに適用されるデータの誤り訂正方法に関する。具体的には、対象データを取得し、そのデータに基づいて第一および第二のチェックコードを生成する。第一のチェックコードと対象データはメモリに格納され、第二のチェックコードは二次記憶装置に保存される。読み出し時には、まずメモリから対象データと第一のチェックコードを取得し、第一のチェックコードを用いて誤り訂正を試みる。もしこの誤り訂正が失敗した場合には、二次記憶装置から第二のチェックコードを読み出し、これを用いて再度対象データの誤り訂正を行う。この二段階の誤り訂正手順により、データの信頼性を高めることを目的としている。
295 | 2026-05-12 | ipg260512.zip |  | US12625785 | Intel NDTM US LLC | XXXX_02 | Persistent data structure to track and manage SSD defects | クレーム1は、メモリブロックを含む永続的記憶媒体へのアクセスをブロックおよびサブブロック単位で制御する電子装置に関する。装置は一つ以上の基板とそれに接続された論理回路を備え、この論理回路は、メモリブロックのワードラインにおけるサブブロック単位での読み取り失敗を追跡するためのデータ構造を永続的記憶媒体に格納する。さらに、このデータ構造に基づき、読み取り失敗が検出されたサブブロックを特定し、そのサブブロックに対してプログラム処理を実行する。また、データ構造の読み出しは、アンロックコマンド、読み出しコマンド、およびリセットコマンドまたは終了コマンドのいずれかを発行することで行われる。この構成により、細粒度での読み取りエラー管理と修正が可能となり、記憶媒体の信頼性向上を目的としている。
296 | 2026-05-12 | ipg260512.zip |  | US12625804 | Micron Technology, Inc. | XXXX_04 | Flexible information compression at a memory system | クレーム1は、メモリシステムに関する。該システムは一つ以上のメモリ装置と、それらに接続された処理回路を備え、処理回路は第一のコマンドに応じて、第一の論理アドレスに関連する情報を含む変更ログの第一エントリを生成する。変更ログは論理アドレスと物理アドレスの対応関係を管理するものである。次に、第二のコマンドを受け取り、これは第一の論理アドレスに連続してインデックス付けされた第二の論理アドレスへのアクセスを指示する。処理回路は第一の動作モードに基づき、第一エントリに第一フラグを付加して、第一論理アドレスが第二論理アドレスに連続していることを示すとともに、同じく第一モードに従い第二エントリを生成し、第二コマンドに関連する情報と第二論理アドレスが第一論理アドレスに連続していることを示す第二フラグを含める。第一モードは連続した論理アドレスを識別し、変更ログのエントリを圧縮して生成することを特徴とし、これによりメモリ管理の効率化とログ情報の圧縮を目的としている。
297 | 2026-05-12 | ipg260512.zip |  | US12625806 | Sandisk Technologies, Inc. | XXXX_04 | Apparatus and methods for statically mapping random write command data | クレーム1は、非揮発性メモリセルのブロックからなるメモリアレイと、このメモリアレイに接続された制御回路を備えた装置に関する。制御回路は、複数の書き込みコマンドを受信し、それらが重複しないランダム書き込みであるという所定の基準を満たすかを判定する。基準を満たす場合、制御回路は論理ブロックアドレスを非揮発性メモリの物理ブロックアドレスに静的にマッピングし、受信した書き込みコマンドのデータを対応する物理ブロックに書き込む処理を行う。この発明の目的は、重複しないランダム書き込みコマンド群に対して効率的にデータを配置し、メモリの管理を最適化することである。静的マッピングにより、論理アドレスと物理アドレスの対応関係を固定化し、書き込み処理の高速化やメモリの耐久性向上を図る構成となっている。
298 | 2026-05-12 | ipg260512.zip |  | US12625832 | Pu-Dan Limited Corp. | XXXX_04 | Hub device and control system | クレーム1は、ホスト装置と周辺機器間の通信を制御するハブ装置に関する。該ハブ装置は、ホスト装置に接続される上流向けポートと、第一周辺機器に接続される第一下流向けポート、及び第一メモリを備える。さらに、上流向けポート、第一下流向けポート、第一メモリに接続された制御チップを有し、この制御チップは上流向けポートに接続された第一送受信インターフェース、第一下流向けポートに接続された第二送受信インターフェース、両送受信インターフェースに接続されホスト装置と第一周辺機器間の通信を実現する第一処理回路、及び第一処理回路と第一メモリ間に配置された第二処理回路を含む。ホスト装置から第一送受信インターフェースを介してアクセス命令が第一処理回路に届くと、第一処理回路は第二処理回路に第一メモリへのアクセスを指示する。この構成により、ホスト装置からの命令に基づき効率的にメモリアクセスを制御し、通信の管理を行うことを目的としている。
299 | 2026-05-12 | ipg260512.zip |  | US12625914 | Micron Technology, Inc. | XXXX_04 | Intelligent data storage for efficient retrieval based on contextual awareness for mobile applications | クレーム1は、ユーザーのコンテキスト情報を考慮してデータ項目のタグ階層を維持し、その階層から複数のタグが付与されたデータ項目の中で最も高位のタグを特定するシステムに関する。特定した最上位タグに関連する複数のデータ項目を、リモートストレージ層、ローカル不揮発性メモリ層、ローカル揮発性メモリ層からなる多層メモリ階層の同一層に物理的に共置して記憶装置に保存する。これにより、同一の最上位タグを共有するデータ項目群が、メモリ装置のブロック、サブブロック、またはワードライン単位で物理的に近接して配置され、一括して効率的に取得可能となる。目的は、ユーザーコンテキストに基づくタグ階層を活用し、関連性の高いデータ項目を階層的かつ物理的に最適配置することで、データの管理とアクセス効率を向上させることである。
300 | 2026-05-12 | ipg260512.zip |  | US12625950 | Dell Products L.P.; Dell Products, L.P. | XXXX_04 | Provisioning of out-of-band (OOB) manageability features in heterogeneous computing platforms | クレーム1は、異種コンピューティングプラットフォームを備えた情報処理システム（IHS）に関する。システムは、当該プラットフォームに統合されたアウト・オブ・バンド（OOB）マイクロコントローラユニット（MCU）または組み込みコントローラ（EC）を含み、これらは不揮発性メモリから読み取ったフラグの状態に応じて、ホストプロセッサが低消費電力状態にある間でもOOBパケットのスニッフィング操作を可能にするよう構成されている。具体的には、OOB MCUまたはECはOOBパケットを受信し、そのヘッダ情報に基づいて複数の暗号デバイスの中から適切な暗号デバイスを選択し、選択された暗号デバイスを用いてパケットの検証を行う。この構成により、ホストプロセッサの電力消費を抑えつつ、OOB通信の安全性と効率的な処理を実現することを目的としている。
301 | 2026-05-12 | ipg260512.zip |  | US12625960 | ROBERT BOSCH GMBH; Robert Bosch GmbH | XXXX_04 | Methods for filtering and for qualifying security events of an intrusion detection system | クレーム1は、車両の複数の計算ユニットがECU/CANバスを介してデータ通信を行うコンピュータシステムにおける侵入検知システムのセキュリティイベントをフィルタリングする方法に関する。具体的には、侵入検知システムがECU/CANバス上のセキュリティイベントを検出し、複数のイベントタイプに分類する構成を持つ。この方法では、各イベントタイプごとに専用のカウンターを初期化し、イベント検出時に該当するカウンターを閾値に達していなければインクリメントし、閾値に達した場合はそのイベントを破棄する。さらに、カウンターが初期値を超えている場合には特定の値だけ減少させる処理を行うことで、過剰なイベントの蓄積を防ぎつつ適切なフィルタリングを実現し、車両の通信ネットワークにおけるセキュリティイベントの管理と誤検知の抑制を目的としている。
302 | 2026-05-12 | ipg260512.zip |  | US12625966 | HITACHI VANTARA, LTD.; Hitachi, Ltd. | XXXX_04 | Information processing device, network device, and method for updating network device firmware | クレーム1は、情報処理装置に関する。具体的には、コントローラとインターフェース装置を備え、コントローラがインターフェース装置用の新しいファームウェアを含む圧縮ファイルを記憶し、その圧縮ファイルのデータを複数のブロックに分割して順次インターフェース装置に送信する構成である。インターフェース装置は、受信した各ブロックの圧縮データに対して、署名検証処理と解凍処理を並行して実行する。これにより、ファームウェアの安全性を確保しつつ、効率的にデータの検証と展開を行うことが可能となる。本発明は、ファームウェア更新時の処理時間短縮とセキュリティ向上を目的としており、圧縮ファイルの逐次送信と並列処理による高速かつ安全なファームウェア更新を実現する点に特徴がある。
303 | 2026-05-12 | ipg260512.zip |  | US12625996 | Sandisk Technologies, Inc. | XXXX_04 | Method to prevent data theft from a storage device | クレーム1は、データストレージ装置（DSD）へのデータアクセス要求の認証方法に関する。複数のコンピュータプログラムに対して複数のキューを割り当て、各プログラムは割り当てられた特定のキューを用いて、DSDの不揮発性記憶媒体の複数パーティションのうち一つのパーティションに正当にアクセスするよう構成されている。プログラムから特定のパーティションに対するアクセス要求が特定のキューを通じて受信されると、その要求が正当かどうかを判定する。判定は、要求に用いられたキューがそのパーティションに対応するキューであるか、かつプログラムがアクセス可能なパーティションが要求されたパーティションと一致するかを確認することで行う。両者が一致すれば要求は正当と判断され、一致しなければ正当でないと判断し、別の方法で認証を試みる。この方法により、プログラムごとに割り当てられたキューとパーティションの対応関係を利用してアクセス要求の正当性を効率的に評価し、不正アクセスを防止することを目的としている。
304 | 2026-05-12 | ipg260512.zip |  | US12626114 | Hong Kong HaiCun Technology Co., Limited | XXXX_04 | Discrete three-dimensional processor | クレーム1は、複数のストレージ処理ユニット（SPU）を備えた離散型三次元（3D）プロセッサに関する。各SPUは、メモリアレイ、非メモリ回路、およびダイ外周辺回路コンポーネントを含み、非メモリ回路はメモリの一部ではなく、周辺回路コンポーネントは入出力回路ではない。プロセッサは、3D構造を有する第一のダイに複数のSPUのメモリアレイを集積し、2D回路のみを含む第二のダイに非メモリ回路とダイ外周辺回路コンポーネントを集積する。第一ダイと第二ダイ間は複数のインターダイ接続により通信可能に接続され、メモリアレイと非メモリ回路および周辺回路コンポーネント間のデータ伝達を実現する。この構成により、メモリ機能と処理機能を物理的に分離しつつ高効率な通信を可能にし、3D集積技術を活用した高性能かつ柔軟なプロセッサ設計を目的としている。
305 | 2026-05-12 | ipg260512.zip |  | US12626735 | XXXX Corporation | XXXX_05 | Semiconductor memory device with voltage-controlled data latch node | クレーム1は、半導体メモリ装置に関する。複数のメモリセルトランジスタを含むメモリセルアレイと、メモリセルアレイと入出力回路の間に設けられたセンスアンプを備える。このセンスアンプは、第一の動作電圧で動作し、メモリセルトランジスタへの書き込みデータおよび読み出しデータをラッチするデータラッチ回路、入出力回路とデータラッチ回路の間に配置され第二の動作電圧（第一とは異なる）で動作するマルチプレクサユニット、そして読み出し時にデータラッチ回路で読み出しデータをラッチし、書き込み時にラッチされたデータをメモリセルトランジスタに記憶するセンスアンプユニットを含む。データラッチ回路は、マルチプレクサユニットに接続された第一ノードと、センスアンプユニットに接続された第二ノードを有し、第一ノードにはマルチプレクサユニットから信号線を介して供給される第一電圧がラッチされ、第二ノードには第一電圧の電圧レベルが反転した第二電圧がラッチされる。第一ノードにラッチされる第一電圧の高レベルは、マルチプレクサユニットから供給される際は第二動作電圧のレベルであり、その後第一動作電圧のレベルに遷移する。この構成により、異なる動作電圧間でのデータの安定なラッチと伝達が可能となり、メモリの読み書き動作の信頼性向上を目的としている。
306 | 2026-05-12 | ipg260512.zip |  | US12626737 | Sandisk Technologies, Inc. | XXXX_04 | Temperature based block read | クレーム1は、不揮発性メモリセルのアレイとそれを制御するコントローラに関する。コントローラは、特定領域へのデータ書き込み時にその領域の温度を追跡し、読み出し要求時には追跡した温度と読み出し時の温度の両方に基づいて読み出し電圧のしきい値シフトを決定する。このしきい値シフトは、追跡温度と読み出し時温度をインデックスとする二次元データ構造に格納されている。コントローラは、この決定されたしきい値シフトを用いて該当領域の読み出し操作を実行する。これにより、温度変動による読み出し誤差を補正し、メモリの信頼性と読み出し精度を向上させることを目的としている。
307 | 2026-05-12 | ipg260512.zip |  | US12626748 | Samsung Electronics Co., Ltd.; SAMSUNG ELECTRONICS CO., LTD. | XXXX_05 | Voltage generator and memory device including same | クレーム1は、内部電圧ノードの電圧レベルに基づくフィードバック制御として、センス増幅回路の内部電圧ノードに第一の電流を供給するLDOレギュレータと、複数のパワースイッチを備えた電源スイッチ回路を含む電圧発生装置に関する。各パワースイッチは一端が外部電圧に接続され、他端が内部電圧ノードに接続されており、センス増幅回路の作動中のセンスアンプ数に基づくフィードフォワード制御として第二の電流を内部電圧ノードに供給する構成である。この発明は、フィードバック制御とフィードフォワード制御を組み合わせることで、内部電圧ノードの電圧を安定かつ迅速に制御し、センス増幅回路の動作に最適な電圧供給を実現することを目的としている。
308 | 2026-05-12 | ipg260512.zip |  | US12626749 | SAMSUNG ELECTRONICS CO., LTD. | XXXX_04 | Memory device adjusting duty cycle and memory system having the same | クレーム1は、SDRAM装置におけるデューティ調整操作の方法に関する。外部装置から書き込みクロックと制御コマンドを受け取り、これに基づいて内部書き込みクロックを生成する。次に、制御コマンドに応じて内部書き込みクロックのデューティ監視を行い、その監視情報を第一のモードレジスタセット（MRS）に格納する。この監視情報は外部装置に送信され、外部装置で生成されたデューティ制御情報を受信し、第二のMRSに格納する。最後に、第二のMRSに格納されたデューティ制御情報を用いて内部書き込みクロックのデューティ調整を実施し、調整済みの内部書き込みクロックを生成する。デューティ制御情報には、内部書き込みクロックの論理レベル高の割合を増加させるか、論理レベル低の割合を増加させるかを示す極性情報が含まれており、これによりクロック信号のデューティ比を精密に制御することが可能となる。
309 | 2026-05-12 | ipg260512.zip |  | US12626755 | R&D 3 LLC | XXXX_04 | Memory device having variable impedance memory cells and time-to-transition sensing of data stored therein | クレーム1は、複数のメモリセルを備えたメモリ装置に関する。各メモリセルは、格納されたデータ値に応じて変化する可変インピーダンスを有しており、読み出し回路はクロック信号をカウントして所定のカウント値でクロックを生成する。このクロックを用いて、選択されたメモリセルの可変インピーダンスに対応する信号ノードの電圧変化の可変時間遅延を基にデータ値を読み出す。読み出し回路は複数のレジスタを備え、これらは直列に接続されており、第1レジスタの出力が第2レジスタの入力を駆動する構成である。さらに、読み出し回路は信号ノードの電圧変化を選択されたメモリセルの可変インピーダンスに応じて可変速度で行い、この電圧変化の時間遅延を利用して正確にデータ値を読み取ることを目的としている。この構成により、メモリセルの状態に基づく時間遅延を利用した高精度なデータ読み出しが可能となる。
310 | 2026-05-12 | ipg260512.zip |  | US12626763 | IUCF-HYU (Industry University Cooperation Foundation Hanyang University) | XXXX_01 | Three-dimensional flash memory including floating devices, and manufacturing method therefor | クレーム1は、浮遊体を含む三次元（3D）フラッシュメモリの製造方法に関する。具体的には、水平方向に延びる複数のワードラインと複数の層間絶縁層が垂直方向に交互に積層された半導体構造体を準備し、その中に垂直方向に貫通して形成された少なくとも一つのメモリセルストリングを設ける。このメモリセルストリングは、垂直方向に延びるチャネル層、その周囲を囲む電荷貯蔵層、さらにその外側を囲む浮遊体層を含み、複数のワードラインに対応する複数のメモリセルを構成する。次に、半導体構造体から複数の層間絶縁層を除去し、さらに浮遊体層のうち層間絶縁層に対応する領域を除去することで、互いに絶縁された複数の浮遊体を形成する。この方法により、3Dフラッシュメモリの高密度かつ効率的な浮遊体形成が可能となり、メモリ性能の向上を図ることが目的である。
311 | 2026-05-12 | ipg260512.zip |  | US12626769 | Silicon Motion, Inc. | XXXX_01 | Method for reading data stored in a flash memory according to a voltage characteristic and memory controller thereof | クレーム1は、フラッシュメモリに記憶されたデータの読み出し方法に関するものである。このフラッシュメモリは、第1のメモリセル群と第2のメモリセル群を含み、各メモリセルは特定のしきい電圧に対応している。方法は、まず第1のゲート電圧を用いて第1の読み出しを行い、第1のメモリセル群の第1のコードワードを取得する。次に第2のゲート電圧で第2の読み出しを行い、第1のメモリセル群の第2のコードワードを得る。これら2つのコードワードから第1のメモリセル群の第1の電圧特性を算出し、さらに第3のゲート電圧で第2のメモリセル群の第3のコードワードを取得する。第1および第2のコードワードと第3のコードワードを基に第2のメモリセル群の第2の電圧特性を求め、この第2の電圧特性を用いて第1のメモリセル群の読み出しを行う。なお、第1のメモリセル群は第2のメモリセル群の少なくとも一部を含む構成である。この方法により、複数の読み出し操作と電圧特性の解析を組み合わせて、より正確なデータ読み出しを実現することを目的としている。
312 | 2026-05-12 | ipg260512.zip |  | US12626770 | EMEMORY TECHNOLOGY INC.; eMemory Technology Inc. | XXXX_04 | Control gate voltage generating circuit for non-volatile memory | クレーム1は、不揮発性メモリの制御ゲート電圧生成回路に関する。該不揮発性メモリはソースラインと制御ゲートラインに接続されたアレイ構造を有し、本発明の制御ゲート電圧生成回路は、2N個のリファレンスメモリセルを備える。これらのメモリセルは、ソースライン、制御ゲートライン、リファレンスワードラインおよび2N本のリファレンスビットラインにそれぞれ接続されている。スイッチング回路はリファレンスビットラインに接続され、読み出し動作時にソースラインに第1の読み出し電圧、リファレンスワードラインにオン電圧を印加し、2N本のリファレンスビットラインを第1ノードに接続する。これにより、プログラム状態の複数セルと消去状態の複数セルからの読み出し電流の合計（総電流）が第1ノードに流れる。電流ミラーは基準電流を入力端子で受け取り、第1ノードに接続された出力端子で総電流を受け、基準電流と総電流の比率を1/(2N)に設定する。電圧追従回路は第1入力端子で第2の読み出し電圧を受け、第2入力端子で第1ノードに接続され、出力端子から生成される第1制御ゲート電圧を制御ゲートラインに伝送する。これにより、複数のリファレンスメモリセルの状態を反映した適切な制御ゲート電圧を生成し、不揮発性メモリの動作安定化と精度向上を図ることが目的である。
313 | 2026-05-12 | ipg260512.zip |  | US12626772 | SAMSUNG ELECTRONICS CO., LTD. | XXXX_04 | Enhanced de-noising for random telegraph noise | クレーム1は、複数のメモリセルを有する不揮発性メモリと、該メモリセルの中の特定のターゲットメモリセルを複数回読み出して複数のターゲット電圧を取得するストレージ装置に関する。さらに、複数の閾値モデルの中からターゲットメモリセルに対応する閾値モデルを選択し、取得した複数のターゲット電圧をその閾値モデルに入力することで、ターゲットメモリセルに対応するデータを生成するストレージコントローラを備えている。この発明は、複数回の読み出しによる電圧情報を活用して適切な閾値モデルを選択し、より正確にメモリセルのデータを復元することを目的としている。これにより、不揮発性メモリの読み出し精度や信頼性の向上が期待される構成である。
314 | 2026-05-12 | ipg260512.zip |  | US12628285 | SK hynix Inc. | XXXX_02 | External data storage device | クレーム1は外部データ記憶装置に関する。該装置は、外部機器から受信したデータを格納可能な複数の半導体チップを含むメモリモジュールと、このメモリモジュールを囲む複数の面を有するケース、及びケースを地面上で垂直方向に支持するためのケーススタンドを備える。ケースの複数の面には、最大面積を持つ第一及び第二の平面状面があり、これらに接する第一及び第二の長辺面は第一方向に平行で互いに向かい合い、また第一及び第二の短辺面は第一方向に直交する第二方向に平行で互いに向かい合う。さらに、ケースには第一または第二の短辺面の一端にメモリモジュールのコネクタを露出させるコネクタ穴が設けられ、第一及び第二の長辺面の他端にはそれぞれ円筒状の開口部を有するケース結合部が設けられている。この構成により、メモリモジュールの保護と安定した垂直設置、及び外部接続が容易に行えることを目的としている。
315 | 2026-05-12 | ipg260512.zip |  | US12628348 | IUCF-HYU (INDUSTRY-UNIVERSITY COOPERATION FOUNDATION HANYANG UNIVERSITY) | XXXX_01 | Three-dimensional flash memory having improved integration density | クレーム1は、効率的なワードライン接続構造を適用した三次元フラッシュメモリに関する。該三次元フラッシュメモリは、一方向に延びる少なくとも1つのメモリセルストリングと、これに垂直に接続された複数のワードライン、及びこれらワードラインの下方に配置されたローデコーダを備える。各ワードラインは、ワードラインのコンタクトに接続されたプラグビアを介してローデコーダに接続されている。さらに、複数の接続線がワードラインの平面上に配置されており、これら接続線は垂直部分と水平部分を含む構成である。特に、ワードラインの平面上における各プラグビアと各コンタクトの位置は、接続線の水平部分の長さを最小化するように配置されている。この構造により、ワードライン接続の配線長を短縮し、配線効率とメモリ性能の向上を図ることを目的としている。
316 | 2026-05-19 | ipg260519.zip |  | US12630105 | Lodestar Licensing Group LLC | XXXX_04 | Autonomous vehicle data recorders | クレーム1は、センサーデータストリームと二種類の信号を受信可能なインターフェースを備えた装置に関する。装置は不揮発性メモリとバッファを含み、コントローラが制御を行う。具体的には、第一種の信号が入力されると、バッファ内のセンサーデータストリームの一部を不揮発性メモリにコピーし、第二種の信号が入力されると、バッファへのセンサーデータストリームの格納を停止する。この構成により、特定の信号に応じてセンサーデータの一部を安全に保存しつつ、不要なデータの蓄積を防止することが可能となり、効率的かつ確実なデータ管理を実現することを目的としている。
317 | 2026-05-19 | ipg260519.zip |  | US12632182 | PHISON ELECTRONICS CORP. | XXXX_04 | Memory management method, memory storage device and memory control circuit unit | クレーム1は、書き換え可能な不揮発性メモリモジュールのメモリ管理方法に関する。該メモリモジュールは複数のスーパー物理消去単位を含み、本方法はこれらの単位に対して特定のプログラム操作を行う。まず、第一のスーパー物理消去単位のN個のスーパー物理プログラミング単位に対し、キャッシュプログラム操作で最初のN−1単位にデータを書き込み、続いて通常プログラム操作でN番目の単位にデータを書き込む。この第一データに基づきN個の一時パリティコードを生成し、バッファメモリに保存する。次に、第二のスーパー物理消去単位のM個のプログラミング単位に第二データを書き込み、第一データの一時パリティコードと第二データを用いてエンコード処理を行い、N個の最終パリティコードを生成する。最後に、このパリティコードを第二のスーパー物理消去単位に書き込む。これにより、効率的かつ信頼性の高いデータ書き込みとパリティ管理を実現し、メモリのデータ整合性と耐障害性を向上させることを目的としている。
318 | 2026-05-19 | ipg260519.zip |  | US12632185 | Google LLC | XXXX_02 | Automated SSD recovery | クレーム1は、ローカルSSDストレージを備えた物理マシン上で稼働する仮想マシンのリカバリ制御方法に関する。具体的には、複数のプロセッサが、仮想マシンを識別する第一の識別子とローカルSSDストレージを識別する第二の識別子を含むメタデータを保存し、これら識別子を関連付ける。メンテナンスのために仮想マシンをシャットダウンし、その間に他の仮想マシンが同一物理マシン上でスケジュールされるのを防止する設定を行う。メンテナンス完了後、保存されたメタデータに基づき、第一の識別子が第二の識別子に対応することを確認して、同じ物理マシン上のローカルSSDストレージを利用して仮想マシンを再起動する。この方法により、ローカルSSDのデータ整合性を保ちつつ仮想マシンのメンテナンスとリカバリを効率的に行うことが可能となる。
319 | 2026-05-19 | ipg260519.zip |  | US12632189 | XXXX Corporation | XXXX_04 | Memory system and information processing system | クレーム1は、複数のメモリセルを有する不揮発性メモリと、外部ホストから転送される書き込みデータを異なるビット数でメモリセルに書き込む二つの状態を持つメモリコントローラを備えたメモリシステムに関する。第一状態では、書き込みデータがメモリセルあたり第一のビット数で書き込まれ、第二状態ではより多い第二のビット数で書き込まれる。メモリコントローラは、ホストからの要求に応じて、各状態に対応する転送速度に関する情報をホストに送信する。この情報は、第一状態に関連する第一情報（レーン数と周波数）と第二状態に関連する第二情報（レーン数と周波数）を含む。第一状態ではホストから第一の転送速度でデータを受信し、第二状態では第一の転送速度より低く、かつ第二状態の書き込み速度よりも低い第二の転送速度でデータを受信する。さらに、第一情報と第二情報のレーン数が同じ場合は第一周波数が第二周波数より高く、周波数が同じ場合は第一レーン数が第二レーン数より多いという関係を持つ。この構成により、書き込み速度の異なる二つの状態に応じた最適なデータ転送制御が可能となり、効率的なメモリ書き込みを実現することを目的としている。
320 | 2026-05-19 | ipg260519.zip |  | US12632197 | Qualcomm Incorporated; QUALCOMM Incorporated | XXXX_04 | Universal flash storage device with partial buffer flush and flush resume functions | クレーム1は、フラッシュメモリ装置のライトブースターバッファの動作管理方法に関するものである。本発明は、ライトブースターバッファのフラッシュ処理が完了したことをホストコントローラに通知し、その際に正常にフラッシュされた一つ以上のデータ構造に関するコンテキスト情報をホストコントローラへ送信することを特徴とする。さらに、その後にライトブースターバッファのフラッシュ処理を再開する手順を含む。この方法により、ホストコントローラはバッファの状態や処理進行状況を正確に把握でき、効率的かつ信頼性の高いデータ管理が可能となることを目的としている。
321 | 2026-05-19 | ipg260519.zip |  | US12632199 | Dell Products L.P. | XXXX_04 | Initialization information storage virtualization system | クレーム1は、初期化情報の記憶を仮想化するシステムに関する。具体的には、リソース管理システムと、それに接続されたリソースシステムを含み、リソースシステムは処理システムとシステム制御プロセッサ（SCP）装置を備える。SCP装置は安全なメモリサブシステムをプログラムして記憶領域をエミュレートし、そこに初期化情報を格納する仮想初期化情報記憶を作成する。また、同じ安全メモリ内に仮想の信頼プラットフォームモジュール（vTPM）インターフェースをエミュレートし、TPMの要求応答エンジンを有効化し、レジスタ値を設定して仮想TPMを構築する。リソース管理システムからリソースシステムの初期化情報および認証情報を受け取り、それぞれ仮想初期化情報記憶とvTPMに格納する。さらに、処理システムからの初期化情報要求を受けると、格納された初期化情報と認証情報を処理システムに提供する。この構成により、安全かつ仮想化された環境で初期化情報の管理と認証を効率的に行うことを目的としている。
322 | 2026-05-19 | ipg260519.zip |  | US12632298 | DELL PRODUCTS L.P. | XXXX_04 | Method to dynamically regulate volatile and non-volatile memory pools on persistent memory across cloud | クレーム1は、クラウドコンピューティング環境における非揮発性メモリ管理システムに関する。複数のデータプロセッサが協調してクラウド環境を提供し、それぞれのプロセッサに存在する永続的かつ非一時的なデータメモリ装置を特定する永続メモリプールシステムを備える。このシステムは、揮発性メモリプール、非揮発性メモリプール、および動的メモリプールのために固定されたアドレス範囲を定義し、揮発性または非揮発性メモリプールの利用率が閾値を超えた場合に、動的メモリプールから容量を再割り当てして対応するメモリプールの容量を増加させる。さらに、永続メモリプールシステムは複数のメモリプールを生成し、それぞれが特定の機能を持ち、1つ以上の永続的非一時的データメモリ装置に関連付けられている。この構成により、クラウド環境におけるメモリ資源の効率的かつ柔軟な管理を実現し、システム全体の性能と信頼性を向上させることを目的としている。
323 | 2026-05-19 | ipg260519.zip |  | US12632315 | Dell Products L.P. | XXXX_02 | Method and system for a common-attribute virtual desktop infrastructure (VDI) environment with tiered storage capabilities | クレーム1は、仮想デスクトップインフラストラクチャ（VDI）環境の管理方法に関する。具体的には、サービスマネージャの集積回路を用いて、ユーザーの好みに基づきVDイメージの種類やバージョン、リソース要件を満たす複数のVDプールから選択されたストレージ資源に対応する複数のターゲットリソース特定プール特定構成テンプレートを取得する。これらのテンプレートは管理者が定義したアクセス設定に基づくプリコンフィギュア済みのOSイメージであり、管理者が発行したデフォルトVDプールの移行基準をサービスマネージャが保持する。管理者の判断により、VDI環境内の利用可能な計算資源を用いて複数のVDプールが生成される。共通の構成テンプレートセットを取得し、これらとターゲットリソース特定テンプレートを組み合わせて各VDプールの構成を生成し、追加のVDプール構成が不要と判断した後、ユーザーの好みと判断結果に基づきバックエンド装置で実行中の複数のVDプールからデフォルトVDプールを選択し、その構成を用いて複数の仮想デスクトップを展開する。サービスマネージャとバックエンド装置は有線および無線接続の組み合わせで連携されることを特徴とする。
324 | 2026-05-19 | ipg260519.zip |  | US12632316 | Dell Products L.P. | XXXX_04 | Secure memory device access control by abstracted resources of a data processing system | クレーム1は、データ処理システム内で複数の抽象化リソース間で共有されるメモリ装置へのアクセス管理方法に関する。具体的には、まず複数の抽象化リソースのうちの一つに対してリレー保護メモリブロック（RPMB）認証を実行し、そのリソースに関連するメモリ装置のアドレステーブルを、RPMB認証で保護された起動パーティションに格納する。この起動パーティションは複数の抽象化リソース間で共有される安全な領域である。次に、パラバーチャリゼーションドライバを介して抽象化リソースから送信されるハイパーコール形式のデータ管理要求を受け取り、その要求に含まれる抽象化リソースの検証情報をメモリ装置のアドレステーブルと照合する。照合結果に基づき、ハイパーコールの許可または拒否を行うことで、不正アクセスを防止し、メモリ装置への安全かつ適切なアクセスを実現することを目的としている。
325 | 2026-05-19 | ipg260519.zip |  | US12632333 | Micron Technology, Inc. | XXXX_04 | Correcting latch upset events in a trim register | クレーム1は、不揮発性メモリ装置のトリムデータ管理方法に関する。具体的には、複数のブロックに対応するトリムデータを不揮発性メモリ装置の外部メモリに保存し、その後、当該トリムデータを不揮発性メモリ装置内のトリムレジスタに格納する。次に、コントローラから不揮発性メモリ装置の少なくとも一つのブロックへのアクセスコマンドを送信し、そのアクセスに失敗した場合に失敗メッセージを受信する。この失敗メッセージの受信を契機として、外部メモリに保存されたトリムデータを再度トリムレジスタにロードし、トリムデータをリセットする処理を行う。これにより、トリムデータの破損や不整合によるアクセス失敗を検知し、迅速にトリムデータを復元することで、不揮発性メモリの信頼性とアクセス成功率を向上させることを目的としている。
326 | 2026-05-19 | ipg260519.zip |  | US12632353 | Western Digital Technologies, Inc. | XXXX_04 | Virtual testing of data storage devices and components thereof | クレーム1は、仮想テストのためのデータストレージ装置（DSD）の表現方法に関する。具体的には、DSDの構成要素を特徴付ける複数のメトリクスを取得し、DSD製造者システムが第一の人工知能（AI）モデルを用いてこれらのメトリクスをDSDを表す埋め込みベクトルにエンコードする。この埋め込みは、別所有のDSD運用者システムに提供され、運用者システムは第二のAIモデルを用いて、1つ以上のシミュレートされたDSDワークロードに基づく仮想テストを実施する。重要な点は、製造者システムと運用者システムが別々に所有されていることに加え、シミュレートされたワークロードの少なくとも一部が製造者に対して秘密にされるか、または取得されたメトリクスの少なくとも一部が運用者に対して秘密にされることにより、双方の機密情報が保護される点である。この方法により、機密情報を共有せずに効率的かつ安全にDSDの仮想テストが可能となる。
327 | 2026-05-19 | ipg260519.zip |  | US12632359 | Microchip Technology Incorporated | XXXX_04 | Determining health of a block of a non-volatile memory device based on a distribution of threshold voltages | クレーム1は、不揮発性メモリ装置のブロックにおける読み取り操作と健康状態評価に関する。具体的には、ブロック内の一つ以上のワードラインに対して、二つの重複した電荷状態に対応するデフォルトのしきい値電圧を用いて読み取りを行う。次に、プログラム/消去サイクル数に基づいて選択された機械学習モデルを用い、読み取りエラーに基づくしきい値電圧の分布を推定する。この分布からブロックの健康状態を判定し、その健康状態が設定された閾値を満たさない場合にのみ、ブロックのリフレッシュ操作を実施する。健康状態が閾値を満たす場合はリフレッシュを行わず、これによりメモリの耐久性と信頼性を向上させることを目的としている。
328 | 2026-05-19 | ipg260519.zip |  | US12632375 | Micron Technology, Inc. | XXXX_04 | Configuration of memory services of a data storage device to a host system | クレーム1は、メモリサブシステムがホストシステムと接続を介して通信し、異なるプロトコルに基づく記憶サービスを提供する方法に関する。具体的には、まずメモリサブシステムは第一のプロトコルに従い、ホストに対して記憶サービスを提供するためのメモリ資源の第一部分を割り当てる。次に、メモリサービスの設定要求を受け取り、その要求に基づいて少なくとも一つの設定パラメータを保存し、受け入れたことを示す応答をホストに返す。その後、保存した設定パラメータに従い、第二のプロトコルに基づく記憶サービスを提供するためのメモリ資源の第二部分を割り当てる。さらに、第二のプロトコルによるサービス提供におけるメモリサブシステムの接続能力を示すデータに基づき、設定パラメータの受け入れを決定する。この方法により、メモリサブシステムは複数のプロトコルに対応した柔軟な記憶サービスの提供が可能となることを目的としている。
329 | 2026-05-19 | ipg260519.zip |  | US12632377 | Micron Technology, Inc. | XXXX_02 | Block status parity data in memory | クレーム1は、非揮発性メモリの複数のブロックの状態を管理する方法に関するものである。本発明は、コントローラ内のレジスタに少なくとも一つのブロックの状態を示すブロックステータスデータを格納し、そのデータに対応するパリティデータもコントローラ内に保存する。さらに、別のブロックに関連するブロックステータスデータを受信して格納し、その際に保存されたパリティデータと受信データから算出されるパリティ値を比較する。パリティデータが一致した場合にのみ、ブロックステータスデータを非揮発性メモリに書き込むことで、データの整合性を確保しつつ信頼性の高い状態管理を実現することを目的としている。これにより、メモリブロックの状態情報の誤り検出と安全な更新が可能となる。
330 | 2026-05-19 | ipg260519.zip |  | US12632379 | Samsung Electronics Co., Ltd. | XXXX_04 | Storage device, operating method of storage device, and storage system where failure signal is generated based on logical address mismatch | クレーム1は、非揮発性メモリを備えた記憶装置に関する。装置は、書き込み位置を示す書き込みポインタに基づき複数のゾーンにデータを順次格納する第一のメモリと、これらのゾーンに書き込まれる予備データを格納する第二のメモリを含む。さらに、複数の操作要求を受け付ける記憶コントローラを備え、各操作要求は論理ブロックアドレス、書き込みコマンド、書き込みデータを含む。コントローラは、第一の操作要求の論理ブロックアドレスの位置と書き込みポインタが一致しない場合、対応する書き込みデータを第二のメモリに予備データとして保存し、処理不能と判断した場合にはその操作要求が処理できないことを示す失敗信号を生成する。この構成により、書き込み順序の整合性を保ちつつ、処理不能な要求を適切に検出・通知することを目的としている。
331 | 2026-05-19 | ipg260519.zip |  | US12632381 | Microchip Technology Incorporated | XXXX_04 | Method of decommissioning a solid-state drive | クレーム1は、ソリッドステートドライブ（SSD）の廃棄処理方法に関する。SSDは不揮発性メモリ媒体とコントローラを含み、本発明はこれらを恒久的に無効化する手順を示す。具体的には、不揮発性メモリ媒体へのアクセスに必要な高電圧を生成する内部高電圧発生器と電気的接地間に短絡経路を設けることで高電圧生成を阻止し、さらに不揮発性メモリ媒体インターフェースがアクセスに必要なコマンドシーケンスを開始する能力を無効化する。加えて、コントローラのフラッシュインターフェースが不揮発性メモリ媒体と通信する能力を無効化し、メモリ媒体がコマンドを受信できない状態にする。これにより、SSDの記憶媒体と制御機能の両方を恒久的に使用不能とし、データの復元や不正アクセスを防止することを目的としている。
332 | 2026-05-19 | ipg260519.zip |  | US12632405 | SAMSUNG ELECTRONICS CO., LTD.; Samsung Electronics Co., Ltd. | XXXX_02 | SSD architecture for FPGA based acceleration | クレーム1は、ハードウェアを用いて実装されたシステムに関する。このシステムは、加速命令を実行する回路、加速命令に基づいて少なくとも部分的にストレージ装置へ命令を送信し、ストレージ装置からデータを受信するためのインターフェース、およびストレージ装置から加速命令を受け取り回路に届けるフィルタを備えている。ここで、ストレージ装置はストレージコントローラとストレージメディアを含み、システムはストレージ装置の外部に位置する構成である。システムはインターフェースを介してストレージ装置にストレージ命令を送信することで、加速命令の実行とストレージ装置との効率的なデータや命令のやり取りを可能にし、処理の高速化や効率向上を目的としている。
333 | 2026-05-19 | ipg260519.zip |  | US12632413 | Weka.IO Ltd.; Weka.IO Ltd | XXXX_04 | Directory structure for a distributed storage system | クレーム1は、複数のメモリブロックを含むストレージネットワークと通信し、これらのメモリブロックへのアクセスを管理するためのディレクトリ構造を維持するシステムに関する。ディレクトリ構造はハッシュセットを含み、このハッシュセットはオンディスクハッシング（ODH）方式で複数のバケットとレジストリブロックから構成される。各レジストリブロックは外部および内部のスプリットレベルとインデックス、さらにアンチハッシュ衝突（AHC）キーをメタデータとして保持する。システムは既存ファイルの管理、読み書き操作に基づく負荷分散やメモリブロックの再配置を行い、特定ファイルのIDに基づいて特定のフロントエンドにシャーディングし、そのファイルへのアクセスを一貫して特定フロントエンド経由に制御する。再配置は新規ファイル作成を伴わず、外部スプリットレベルの増加と内部スプリットレベルの減少により、内部スプリットインデックスが「1」で終わるブロックを新バケットに移動し、「0」で終わるものを残す形で行う。さらに、アクセス状況に応じてディレクトリ構造を適応的にリサイズし、ディレクトリ負荷に応じてハッシュセットの拡大やバケットの分割・統合のためにディレクトリ構造の一部を他の計算機に再配布することを特徴とする。
334 | 2026-05-19 | ipg260519.zip |  | US12633323 | STMicroelectronics International N.V. | XXXX_04 | Memory architecture supporting both conventional memory access mode and digital in-memory computation processing mode | クレーム1は、複数のサブアレイを含むメモリアレイを備えた回路に関する。各サブアレイは複数の行と列で構成され、各行にはその行のメモリセルに接続されたワードラインがあり、各列にはローカルビットラインが接続されている。各行のワードラインを駆動するワードライン駆動回路と、それらに接続された行デコーダ回路を備える。制御回路は、メモリアクセス時にメモリアレイ内の単一ワードラインのみを作動させる第一モードと、インメモリ計算時に各サブアレイごとに単一ワードラインを同時に作動させる第二モードの二つの動作モードをサポートする。各列には、複数のサブアレイのローカルビットラインに接続された複数のビットライン入力と、第一モードでの出力用のカラムデータ出力、第二モードで各サブアレイのデータビットを出力する複数のサブアレイデータ出力を備えた入出力回路が設けられている。さらに、特徴データを受け取り、この特徴データと複数のサブアレイデータビットに基づいて計算処理を行う処理回路を含む構成であり、メモリの読み出しとインメモリ計算の両方を効率的に実現することを目的としている。
335 | 2026-05-19 | ipg260519.zip |  | US12633343 | STMicroelectronics S.r.l. | XXXX_04 | In-memory computation device having an improved current reading circuit and control method | クレーム1は、入力信号に基づく複数の入力値を受け取り、それぞれに対応する活性化信号を生成するワードライン活性化ユニットを備えたインメモリ計算装置に関する。装置は、複数のメモリセルを含むメモリアレイを有し、各セルは計算用の重みを格納し、対応するワードラインから活性化信号を受け取る。各メモリセルには活性化信号と計算重みに応じたセル電流が流れ、これらのセル電流の総和に応じたビットライン電流がビットラインを通じて流れる。さらに、ビットラインに接続されたデジタル検出器がビットライン電流から少なくとも一つの出力信号を生成する。このデジタル検出器は積分段階とカウンタ段階を備え、複数回の連続サンプリングを行う。各サンプリングでは、積分段階がビットライン電流の時間積分を示す積分信号を生成し、これをサンプリング閾値と比較、閾値到達時に積分信号をリセットし、カウンタ段階がこの閾値到達に応じて出力信号を更新する。これにより、メモリ内での計算結果を効率的かつ正確にデジタル信号として検出・出力することを目的としている。
336 | 2026-05-19 | ipg260519.zip |  | US12633349 | XXXX CORPORATION; XXXX Corporation | XXXX_04 | System and method for improved endurance in non-volatile memory systems | クレーム1は、不揮発性メモリ装置の複数のセル行に対するプログラムパラメータの最適化およびプログラミング方法に関する。具体的には、サンプルセットの不揮発性メモリ装置に関する初期データを用いて、各セル行のプログラム電圧ウィンドウ、電圧閾値（VT）予算、ページごとのビット誤り率（BER）、閾値ごとのBER、または故障ビット数（FBC）などのプログラムパラメータを算出する。次に、これらのパラメータを複数行間で均等化することで調整し、均一化されたパラメータに基づいて各行のプログラミング電圧を決定する。最後に、決定されたプログラミング電圧を用いて特定のセル行をプログラムする。このシステムは、メモリセル行ごとのパラメータのばらつきを抑え、プログラミングの信頼性と効率を向上させることを目的としている。
337 | 2026-05-19 | ipg260519.zip |  | US12633352 | Windbond Electronics Corp.; Winbond Electronics Corp. | XXXX_01 | Memory device capable of operating multiple planes simultaneously | クレーム1は、複数のメモリプレーンを備えたメモリ装置に関するものである。本発明のメモリ装置は、第一プレーンと第二プレーンからなるメモリセルアレイと、第二プレーンの読み出し操作および第一プレーンの書き込み操作を制御する制御回路を有する。さらに、第一プレーンに対して読み出しまたは書き込みを行うデータを保持する第一データ保持回路と、第二プレーンに対して同様のデータを保持する第二データ保持回路を備えている。制御回路は、第二プレーンから読み出したデータを第二データ保持回路に保持させ、外部からの同時コマンド入力に応じて、第二データ保持回路に保持された読み出しデータを第一データ保持回路に転送する。また、この同時コマンドに応じて、第二プレーンの読み出し操作を行いながら、第一プレーンの書き込み操作を同時に実行することが可能である。この構成により、メモリの読み出しと書き込みを効率的に並行処理でき、装置の動作効率向上を図ることを目的としている。
338 | 2026-05-19 | ipg260519.zip |  | US12633353 | Sandisk Technologies, Inc. | XXXX_05 | Nonvolatile memory read with selective kick voltage | クレーム1は、複数の不揮発性メモリセルに接続される制御回路を備えた装置に関する。制御回路は、複数のワードラインに読み出し電圧を印加し、その後、読み出し電圧から次の電圧へと段階的に電圧を下げる際に、ワードラインの電圧が次の電圧よりも低い「ネガティブキック電圧」を通過するように制御する。このネガティブキック電圧は温度に応じて選択され、例えば第一の温度では第一のネガティブキック電圧を、第二の温度では異なる第二のネガティブキック電圧を適用する。これにより、温度変化による読み出し動作の影響を補正し、メモリの信頼性や読み出し精度を向上させることを目的としている。発明の本質は、温度依存性を考慮した電圧制御により、不揮発性メモリの読み出し動作を最適化する点にある。
339 | 2026-05-19 | ipg260519.zip |  | US12633358 | MACRONIX International Co., Ltd. | XXXX_01 | Memory device and programming method thereof | クレーム1は、メモリ装置のプログラミング方法に関するものである。このメモリ装置は複数のワードラインとダミーワードライン群を備えており、プログラミング方法はまず複数のワードラインから選択したワードラインにプログラム電圧を印加し、他のワードラインおよびダミーワードライン群にはパス電圧を印加する工程を含む。次に、選択したワードラインのプログラム検証を行い、検証に合格した場合にはダミーワードライン群の少なくとも一つの閾値電圧分布に対して上限チェックおよび下限チェックのいずれかを実施する。もしダミーワードラインがこれらのチェックに不合格となった場合、選択ワードラインの状態をプログラム失敗として表示するか、エラーフラグを設定する。この方法により、プログラムの信頼性を高め、不良プログラムの検出と管理を可能にすることを目的としている。
340 | 2026-05-19 | ipg260519.zip |  | US12633359 | Intel NDTM US LLC | XXXX_05 | Fast and efficient verify recovery and array discharge for 3D NAND memory arrays | クレーム1は、複数のメモリセルストリングを含むストレージアレイと、それを制御するコントローラを備えたストレージ装置に関する。コントローラは、複数のワードラインを有する第１のストリングのメモリセルにプログラム電荷レベルを記憶させるプログラミングを行い、その後、プログラム検証のために第１のストリングの少なくとも１つのワードラインに電圧を印加する。次に、消去されたワードラインの集合を特定し、その集合を含む複数のワードラインを選択的に放電する処理を実施する。この際、消去されたワードライン群の放電を、他のワードライン群の放電よりも先に行い、消去ワードライン群の放電が完了してから他のワードライン群の放電を開始するという順序制御を特徴とする。これにより、メモリセルのプログラム検証と放電処理の効率化および信頼性向上を目的としている。
341 | 2026-05-19 | ipg260519.zip |  | US12633360 | Micron Technology, Inc.; MICRON TECHNOLOGY, INC. | XXXX_04 | Managing asynchronous power loss in a memory device | クレーム1は、揮発性メモリ装置と不揮発性メモリ装置を含む複数のメモリ装置と、それらに動作的に接続された処理装置を備えたシステムに関する。処理装置は、電源喪失の可能性を検出した際に、まず揮発性メモリ装置に対して実行停止命令を送信し、その後プログラム動作のパラメータを調整して高速プログラムモードに切り替える。そして、この高速プログラムモードを用いて、揮発性メモリ装置に関連付けられた特定のデータを不揮発性メモリ装置のブロックにプログラムする。この構成により、電源喪失時に揮発性メモリ内の重要データを迅速かつ確実に不揮発性メモリに保存し、データの損失を防止することを目的としている。
342 | 2026-05-19 | ipg260519.zip |  | US12633368 | TAIWAN SEMICONDUCTOR MANUFACTURING COMPANY, LTD. | XXXX_05 | Method of testing a memory circuit and memory circuit | クレーム1は、三次元（3D）メモリセルアレイのテスト方法に関するものである。本発明は、3Dメモリセルアレイの各層のワードラインに第1の電圧を印加して書き込み操作を行い、少なくとも第1のピラー内の各メモリセルに対して第1の読み出し操作を同時に実施することから始まる。第1の読み出し操作の結果、該ピラー内のメモリセルの故障を検出した場合、該ピラーの第1層に属する各メモリセルに対して第2の読み出し操作を同時に行う。第2の読み出し操作では、該第1層の各メモリセルの総読み出し電流を対応する期待される総読み出し電流と比較し、故障が判明したメモリセルを予備セルに置換する。この方法により、3Dメモリセルアレイの階層的かつ効率的な故障検出と修復が可能となり、信頼性の向上を目的としている。
343 | 2026-05-19 | ipg260519.zip |  | US12633369 | Renesas Electronics Corporation | XXXX_04 | Non-volatile memory and rewrite control method thereof | クレーム1は、複数のアドレスに対して一括消去処理を行う不揮発性メモリシステムに関する。該システムは、各アドレスに対応するデータセルと誤り訂正コード（ECC）セルを備えた不揮発性メモリと、消去処理後に各アドレスの消去成否を判定する検証処理を実行するコントローラ回路を含む。コントローラは、検証処理で消去失敗と判定されたアドレスについて誤り訂正が可能かどうかを判断し、誤り訂正可能なアドレス数をカウントする。そして、その数があらかじめ定められた閾値以下であれば、消去処理は正常と判定する。この構成により、消去処理の信頼性を高めつつ、誤り訂正機能を活用して消去失敗の影響を低減することを目的としている。
344 | 2026-05-19 | ipg260519.zip |  | US12633370 | MACRONIX INTERNATIONAL CO., LTD. | XXXX_04 | Repairing defective columns of compute-in-memory and near-memory computing devices | クレーム1は、計算機能を内蔵したメモリ装置に関するものである。本発明は、N個の入力データ要素とM個の冗長入力データ要素（NおよびMは正の整数）を制御回路が提供し、これらを用いて計算を行う構成を特徴とする。具体的には、乗算回路がN個の入力データ要素とN個の記憶されたデータ要素を乗算し乗算出力を生成し、冗長乗算回路がM個の冗長入力データ要素とM個の記憶された冗長データ要素を乗算して冗長乗算出力を生成する。制御回路は、N個の入力データ要素を乗算回路に供給するとともに、冗長乗算回路には冗長入力データ要素としてゼロを供給する論理を備え、これにより冗長乗算回路の出力は記憶された冗長データ要素の値にかかわらず常にゼロとなる。この構成により、冗長データの影響を排除しつつ計算を行うことが可能となり、計算精度や信頼性の向上を目的としている。
345 | 2026-05-19 | ipg260519.zip |  | US12633926 | iCometrue Company Ltd. | XXXX_04 | Logic drive using standard commodity programmable logic IC chips comprising non-volatile random access memory cells | クレーム1は、チップオンチップパッケージに関するものである。本発明は、第一の半導体集積回路（IC）チップを基盤とし、このチップは第一のシリコン基板、基板上面に設けられた第一のトランジスタ、基板内を垂直に貫通する銅層と接着金属層を含むスルーシリコンビア（TSV）、および基板底面に設けられた絶縁誘電層と金属バンプを備える。金属バンプはTSVの底面下に位置し、複数の銅層と接着金属層で構成されている。さらに、基板上には複数の絶縁誘電層と銅層および接着金属層からなる複雑な配線構造が形成されており、TSVと接続されている。第一のICチップの上には、第二および第三の半導体ICチップがそれぞれ同一水平面上に配置され、各々が絶縁誘電層と金属バンプを介して第一のICチップの金属接点に接続されている。この構成により、高密度かつ信頼性の高い垂直および水平接続を実現し、集積度の向上と小型化を目的としている。
346 | 2026-05-19 | ipg260519.zip |  | US12635132 | EMEMORY TECHNOLOGY INC.; eMemory Technology Inc. | XXXX_04 | Antifuse-type non-volatile memory cell | クレーム1は、アンチフューズ型不揮発性メモリセルに関する。半導体基板上に形成されたウェル領域の表面上に、第一、第二、第三のゲート構造が配置され、それぞれに対応して第一、第二、第三のドープ領域がウェル領域の表面下に設けられている。第一ドープ領域は第一ゲート構造の一側に、第二ドープ領域は第一ゲート構造の反対側と第二ゲート構造の一側の間に、第三ドープ領域は第二ゲート構造の反対側と第三ゲート構造の一側の間に配置される。第二および第三ドープ領域の表面は第一保護層で完全に覆われ、これにより電気接触層の形成が防止される。第一から第四の電気接触層はそれぞれ第一ドープ領域、第一、第二、第三ゲート構造に接触し、それぞれに対応する導電線と電気的に接続されている。ウェル領域、第一ゲート構造、第一および第二ドープ領域は第一選択トランジスタを形成し、ウェル領域、第二ゲート構造、第二および第三ドープ領域は後続トランジスタを形成、さらに第三ゲート構造と第三ドープ領域はコンデンサを形成する。このように、本発明のメモリセルは第一選択トランジスタ、後続トランジスタおよびコンデンサを含み、アンチフューズ型の不揮発性メモリとして機能することを目的としている。
347 | 2026-05-19 | ipg260519.zip |  | US12635133 | Taiwan Semiconductor Manufacturing Company, Ltd. | XXXX_01 | Anti-dishing structure for embedded memory | クレーム1は、半導体基板上にメモリ領域とロジック領域を有し、これらを分離する絶縁構造を備えた集積回路に関する。メモリ領域にはスプリットゲート型フラッシュメモリセル構造のアレイが配置され、そのアレイは中央領域の中央メモリセルと、中央領域と絶縁構造の間に位置するエッジ領域のエッジメモリセルを含む。エッジメモリセルはエッジゲート電極とその上のハードマスクを有し、中央メモリセルは中央ゲート電極とその上のハードマスクを有する。絶縁構造は最上面、メモリ領域側の端に向かって傾斜した上面、および半導体基板の上面から傾斜上面の端まで伸びる傾斜側壁を備え、最上面と傾斜側壁の内角部には鋭角が形成されている。さらに、絶縁構造上にはメモリ領域側に内側側壁を向けたダミー制御ゲート構造が設けられ、その内側側壁に沿ってサイドウォールスペーサが配置されている。この構成により、メモリセルの配置と絶縁構造の形状を最適化し、集積回路の性能向上や信頼性の確保を目的としている。
348 | 2026-05-26 | ipg260526.zip |  | US12638895 | NVIDIA Corp. | XXXX_01 | Mechanism for power sharing and allocation among device components | クレーム1は、電源供給システムに関する。具体的には、電源装置と、第一および第二のチップまたはダイ、さらに第一のチップに適用される設定を格納した不揮発性メモリを備えるシステムを対象としている。この設定により、第一のチップは第二のチップに対して電力割当限度を関連付けるが、その合計電力割当限度と第一チップの消費電力限度の和が電源の総電力容量を超える状況を想定している。さらに、第一のチップは第二のチップよりも低い優先度で電源からの動作電力を受け取るように動作し、かつ電源から第一および第二のチップへの動作電力の割当を管理するマスターコントローラとして機能する。この構成により、限られた電源容量下で複数チップ間の電力配分を優先度に基づいて効率的に制御することを目的としている。
349 | 2026-05-26 | ipg260526.zip |  | US12638969 | DAPUSTOR CORPORATION; DapuStor Corporation | XXXX_01 | Data compression method and flash memory device | クレーム1は、フラッシュメモリ装置に適用されるデータ圧縮方法に関する。具体的には、フラッシュメモリ内の複数のコールドデータ（あまりアクセスされないデータ）を読み出し、それぞれを圧縮して複数の圧縮データを得る。次に、これらの圧縮データを連結して少なくとも一つの書き込み単位（ライトユニット）を生成する際、圧縮データ間に無効なデータパディングを挿入せずに連結することを特徴とする。各ライトユニットには、論理アドレス、データ長、および各圧縮データの開始位置を含むヘッダファイルが付与される。最後に、このライトユニットをフラッシュメモリに書き込む。この方法により、データの無駄な空間を削減し、効率的な圧縮データの格納と管理を実現することを目的としている。
350 | 2026-05-26 | ipg260526.zip |  | US12638972 | Micron Technology, Inc. | XXXX_04 | Analog computing configured memory | クレーム1は、機械学習処理を効率的に行うためのメモリシステムに関する。システムは複数のコントローラと、それらに接続されたメモリダイを含み、メモリダイは不揮発性メモリアレイを備えている。このメモリアレイは、コントローラから受け取ったデータを格納する第一の領域と、その第一領域のデータに対して複数のアナログ演算を実行する第二の領域に分かれている。第二領域に接続された回路は、アナログ演算の出力に基づき機械学習に関連するデータを生成する。また、第一領域と第二領域間のデータ転送を担当する第二の回路も備え、この回路はデータをコントローラに戻すことなく両領域間で直接転送可能である。これにより、データの移動効率が向上し、機械学習処理の高速化と省電力化を実現することを目的としている。
351 | 2026-05-26 | ipg260526.zip |  | US12638976 | Micron Technology, Inc. | XXXX_04 | Managed non-volatile memory device with data verification | クレーム1は、管理されたNAND型不揮発性メモリ装置に関する。該装置はメモリアレイとメモリコントローラを備え、メモリコントローラは特定の処理を実行するようにプログラムされている。具体的には、要求装置からメモリアレイの第一部分と既知のチェック値を含む検証要求を受信し、その第一部分のデータに基づく演算を行って計算されたチェック値を生成する。次に、既知のチェック値と計算されたチェック値を比較して検証結果データを決定し、その結果を要求装置がアクセス可能なメモリアレイ内の位置に書き込み、さらに検証結果データを要求装置に送信する。この発明は、メモリ内部での検証処理を効率的に行い、検証結果を直接メモリ内に保存しつつ外部に通知することで、信頼性の高いデータ検証を実現することを目的としている。
352 | 2026-05-26 | ipg260526.zip |  | US12638978 | NXP USA, Inc. | XXXX_04 | Memory controller having a write buffers | クレーム1は、システムインターコネクトを介して接続された要求装置と、非揮発性メモリ（NVM）アレイの読み書きを制御するNVMコントローラを備えたデータ処理システムに関する。NVMコントローラは複数のエントリを持つ書き込みバッファを含み、各エントリはNVMアレイのページアドレスと対応する書き込みデータを格納する。バッファ制御回路は、要求装置からの書き込み要求を受けて書き込みアクセスをバッファに保存し、そこからバースト書き込みを生成する。バースト書き込みは、書き込みバッファ内の有効なエントリのうち最も低いページアドレスを持つものを最初に選択し、その書き込みデータをNVMアレイに送信した後、連続したページアドレスを持つ書き込みアクセスを順次選択して行われる。なお、バースト書き込みの長さは開始時点で未定義であることが特徴であり、これにより効率的かつ柔軟な書き込み処理を実現することを目的としている。
353 | 2026-05-26 | ipg260526.zip |  | US12638985 | Micron Technology, Inc. | XXXX_04 | Two-tier defect scan management | クレーム1は、メモリ装置とそれに連結された処理装置を備えたシステムに関する。システムは、データを書き込むとともに、管理単位内のデータ状態を示す指標の初期値を求めるために初期スキャン操作を実行する。この初期スキャンは、スキャンの実行時間や精度を示す初期読み取り時間パラメータを用いて行われる。次に、得られた初期値が所定の基準を満たすかどうかを判定し、基準を満たす場合には、より大きな読み取り時間パラメータを用いて後続のスキャン操作を実施する。これにより、初期スキャンで得られたデータ状態に応じて、スキャンの精度や時間を動的に調整し、効率的かつ正確なデータ管理を可能にすることを目的としている。
354 | 2026-05-26 | ipg260526.zip |  | US12638996 | SK hynix Inc. | XXXX_04 | Operating method of storage controller managing system memory blocks and storage device including the same | クレーム1は、非揮発性メモリ装置とそれを制御するストレージコントローラを備えた記憶装置に関する。非揮発性メモリは第一および第二のメモリブロック領域を含み、ストレージコントローラは生成された割り当て要求（第一割り当て要求または第二割り当て要求）に基づき目標消去回数を決定する。次に、第一メモリブロック領域内の複数のメモリブロックから目標消去回数に対応するターゲットメモリブロックを選択し、そのブロックを割り当て要求に対応するタイプのメモリブロックとして共有ブロックプールに割り当てる。第一割り当て要求はマッピングデータを格納する第一タイプのメモリブロックに対応し、第二割り当て要求は電源喪失保護（PLP）データを格納する第二タイプのメモリブロックに対応する。共有ブロックプールは両タイプのメモリブロックを含み、ターゲットメモリブロックは第一メモリブロック領域に属する。この構成により、メモリブロックの消去回数に基づく適切な割り当てが可能となり、記憶装置の信頼性と効率的な管理を実現することを目的としている。
355 | 2026-05-26 | ipg260526.zip |  | US12639001 | Silicon Storage Technology, Inc. | XXXX_01 | Output circuit for analog neural memory in a deep learning artificial neural network | クレーム1は、複数の不揮発性メモリセルアレイからの出力を生成するための出力回路に関する。具体的には、各ビットラインに接続された不揮発性メモリセル群からの電流を受け取り、それに基づいて正負の差動電圧ペアを生成する複数の電流-電圧変換器を備える。これらの差動電圧ペアはマルチプレクサにより時間分割で出力され、複数のサンプル・ホールド回路がそれぞれの差動電圧ペアを受け取り、差動保持電圧出力を生成する。さらに、チャネルマルチプレクサが複数の差動保持電圧ペアを制御信号に応じて選択し、差動出力として出力する。最後に、アナログ-デジタル変換器がこの差動出力をデジタル信号に変換する。この構成により、不揮発性メモリセルの複数のビットラインからの信号を効率的かつ高精度にデジタル化し、メモリの読み出し性能を向上させることを目的としている。
356 | 2026-05-26 | ipg260526.zip |  | US12639005 | SAMSUNG ELECTRONICS CO., LTD. | XXXX_04 | Storage device for skipping redundant replay and journal replay method thereof | クレーム1は、ストレージ装置におけるジャーナルリプレイ方法に関する。まず、メタデータをバッファメモリにロードし、トリムテーブルの第一および第二のトリムビットをクリア状態に初期化する。第一トリムビットは第一トリムジャーナルのリプレイ状態を示し、第二トリムビットは第二トリムジャーナルのリプレイ状態を示す。次に、第一トリムジャーナルをリプレイして第一アドレス範囲に対応するメタデータを更新し、対応する第一トリムビットをセット状態に設定する。その後、第二トリムジャーナルのアドレス範囲が第一アドレス範囲と少なくとも部分的に重複するかを判定し、重複がある場合は第一トリムビットがセット状態なら第二トリムジャーナルのリプレイをスキップし、セット状態でなければリプレイを実行する。この方法により、重複するトリムジャーナルのリプレイを効率的に制御し、メタデータの整合性と処理効率の向上を図ることができる。
357 | 2026-05-26 | ipg260526.zip |  | US12639162 | XXXX CORPORATION; XXXX Corporation | XXXX_04 | SSD architecture supporting low latency operation | クレーム1は、ソリッドステートドライブ（SSD）の動作方法に関する。具体的には、ホストインターフェースから読み取りコマンドを受信し、そのコマンドが発行されたSSDの特定領域を識別する。次に、その領域に関連付けられたホストによって設定された読み取り回復レベルを特定し、その読み取り回復レベルに基づいて読み取りコマンドを実行し、読み取ったデータに対して誤り訂正を行う処理手順を含む。この発明の目的は、SSDの異なる領域ごとに最適な誤り訂正レベルを適用することで、読み取りの信頼性と効率を向上させることである。構成要素としては、ホストインターフェース、SSD領域の識別機能、読み取り回復レベルの設定および識別機能、そして誤り訂正処理機能が含まれる。これにより、SSDの読み取り処理が領域ごとに柔軟かつ効果的に制御される。
358 | 2026-05-26 | ipg260526.zip |  | US12639163 | SK HYNIX INC.; SK hynix Inc. | XXXX_04 | Read threshold prediction based on weight-sharing deep neural networks in non-volatile memory devices | クレーム1は、メモリ装置の性能向上に関する方法である。本方法は、メモリ装置のページに対する複数の履歴読み出しから、チェックサム、1のビット数、0のビット数、または0→1および1→0のビット誤り数に基づく非対称比率といった一つ以上のパラメータを抽出することから始まる。次に、それぞれの履歴読み出しに対応する複数の第一のニューラルネットワークを用いて、抽出したパラメータに基づき中間ベクトルを生成する。これらの第一のニューラルネットワークは、他のメモリ装置のページから得られた測定データで事前に学習されており、該当パラメータの抽出が確認された場合に活性化される。さらに、第二のニューラルネットワークがこれら複数の中間ベクトルを処理し、更新された読み出し閾値セットを生成する。最後に、この更新された読み出し閾値セットをメモリ装置に適用して情報を取得することで、読み出し精度の向上や誤り低減を図り、メモリ装置の性能を改善することを目的としている。
359 | 2026-05-26 | ipg260526.zip |  | US12639206 | Micron Technology, Inc. | XXXX_04 | Partitioned cache for random read operations | クレーム1は、非揮発性メモリ装置とキャッシュを備えたメモリシステムに関連する制御装置に関する。制御装置は、読み取りコマンドを受信し、キャッシュが少なくとも第一および第二のパーティションに分割されていることを前提とする。第二パーティションは、第一カウンタの値が閾値を満たすことに応じて圧縮率を調整可能である。制御装置は、読み取りコマンドに関連する第一論理アドレスが第二パーティションに格納された論理アドレス範囲内にあるかを判定し、その場合は非揮発性メモリの第一物理アドレスからデータを読み出す。読み出したデータが第一論理アドレスに対応するかを確認し、対応すると判断した場合にそのデータをホストシステムへ送信する。この構成により、圧縮率を動的に調整しつつ効率的なデータ読み出しと正確なデータ転送を実現することを目的としている。
360 | 2026-05-26 | ipg260526.zip |  | US12639207 | Yangtze Memory Technologies Co., Ltd.; YANGTZE MEMORY TECHNOLOGIES CO., LTD. | XXXX_02 | Management of storage regions of an electronic apparatus | クレーム1は、ホストシステムに関する。該ホストシステムは、メモリコントローラおよび複数の領域を有するメモリデバイスを含むメモリシステムに接続されたホストコントローラを備える。メモリデバイスの複数の領域には、同一アプリケーションに対応する第1領域と第2領域が含まれ、第1領域は更新前のデータを、第2領域は更新後のデータを格納するよう構成されている。ホストコントローラは、まずメモリコントローラに対して第1領域をピン留め領域（固定領域）に設定し、そのマッピング情報を取得する指示を送信する。この第1領域は対応するアプリケーションに基づいて決定される。さらに、同一アプリケーションのデータが更新された場合、ホストコントローラは第1領域を非ピン留め領域に、第2領域をピン留め領域に設定する指示をメモリコントローラに送信する。これにより、更新前後のデータ管理を効率的に行い、データ整合性やアクセス効率の向上を目的としている。
361 | 2026-05-26 | ipg260526.zip |  | US12639208 | Micron Technology, Inc. | XXXX_04 | Exception list compression for logical-to-physical tables | クレーム1は、論理ブロックアドレス（LBA）と物理アドレスの対応関係を管理する論理－物理（L2P）テーブルのエントリ群を、例外リスト圧縮技術を用いて圧縮するメモリ装置に関する。例外リスト圧縮技術は、非連続の物理アドレスに対応するLBAの物理アドレスを例外リストとして示すものであり、この圧縮により得られた圧縮版エントリ群を揮発性メモリにキャッシュする。装置はホストシステムから特定のLBAを示すコマンドを受け取り、圧縮版エントリ群を用いて該当LBAに対応する物理アドレスを検索する。これにより、L2Pテーブルの効率的な圧縮と高速な物理アドレス検索を実現し、メモリ装置の性能向上とリソース節約を目的としている。
362 | 2026-05-26 | ipg260526.zip |  | US12639209 | SK Hynix Nand Product Solutions Corp; SK Hynix NAND Product Solutions Corp. | XXXX_04 | Reserved memory space in computational storage devices | クレーム1は、メモリ空間管理に関する方法である。本発明は、メモリコントローラ、データプロセッサ、および複数のメモリブロックを有する不揮発性メモリを備えたメモリ装置において、複数のメモリブロックのうち第一のプログラム専用に第一のサブセットを予約することから始まる。データプロセッサはメモリコントローラとは異なるものであり、このデータプロセッサが第一のプログラムを実行して第一のデータを処理する。処理が完了した第一のデータは、物理的に固定された位置にある第一のサブセットのメモリブロックに格納される。この第一のサブセットは一時ファイルシステムによって管理されるように構成されているため、効率的かつ確実なメモリ空間の割り当てと管理が可能となることを目的としている。これにより、プログラムごとに専用のメモリ領域を確保し、データ処理と記憶の分離を図ることで、メモリ管理の最適化を実現する。
363 | 2026-05-26 | ipg260526.zip |  | US12639213 | Nanjing Tenafe Electronic Technology Co., Ltd. | XXXX_02 | Processor-dependent address translation for host memory buffer | クレーム1は、複数のプロセッサを備えたソリッドステートドライブ（SSD）システムに関するものである。本発明は、ホストメモリバッファ（HMB）アクセスモジュールを含み、このモジュールはアクセス要求に関連するモジュール識別子と要求アドレスを受け取り、これらに基づいて変換アドレスを決定する。変換アドレスの決定は、SSD内の複数プロセッサと外部のホストメモリにあるHMBとの間のアドレス対応を格納した少なくとも一つの変換テーブルを参照することで行われる。各プロセッサはHMB内で重複しないメモリ空間を割り当てられているため、効率的かつ衝突なくアクセスが可能である。さらに、ホストインターフェースは変換アドレスを用いて外部ホストメモリ上のHMBにアクセスし、アクセス要求を実行する。この構成により、SSDシステム内の複数プロセッサが外部ホストメモリのバッファ領域を効率的に共有・利用できることを目的としている。
364 | 2026-05-26 | ipg260526.zip |  | US12639217 | XXXX Corporation | XXXX_04 | Memory system | クレーム1は、ホストに接続可能なメモリシステムに関する。該メモリシステムは、複数のブロックを有する不揮発性メモリ、揮発性メモリ、および論理アドレス空間内の各論理アドレスと不揮発性メモリの物理アドレスとの対応関係を揮発性メモリに格納された論理－物理アドレス変換テーブルで管理するコントローラを備える。変換テーブルは、N（2の倍数）個の論理アドレス範囲に対応するN個のアドレス変換情報を格納する第1テーブル領域を含み、コントローラはこれらN個の情報を第1ブロックに第1順序で繰り返し書き込み、第2ブロックには第1順序からN/2分オフセットした第2順序で繰り返し書き込む。さらに、各書き込み時に両ブロックに更新ログを記録し、このログは前回の書き込み以降の全更新を含む。電源復旧時には両ブロックから最新のN/2個の変換情報と更新ログを読み出し、揮発性メモリ内の第1テーブル領域を再構築することで、信頼性の高い変換情報の復元を実現する。
365 | 2026-05-26 | ipg260526.zip |  | US12639241 | YANGTZE MEMORY TECHNOLOGIES CO., LTD. | XXXX_04 | Host, information processing method, electronic system, and readable memory medium | クレーム1は、ホスト装置に関する。具体的には、複数の配信チャネルを含むドアベルレジスタを備えたプロセッサを有し、第一のCPUコアは第一のスレッド（カーネル空間の送信カーネルスレッド）により制御され、複数の配信チャネルの中から未使用（第一の値を持つ識別ビットに基づく）チャネルを選択し、その識別ビットを占有状態（第二の値）に変更して、該当チャネルを介してメモリ装置へ入出力（I/O）要求を送信する。一方、第二のCPUコアは第二のスレッド（カーネル空間の受信カーネルスレッド）により制御され、メモリ装置から送信されるI/O要求に関連するフィードバック情報を受信する。この構成により、送信と受信の処理を異なるCPUコアとスレッドで効率的に分担し、複数の配信チャネルを活用してI/O通信の競合を低減しつつ高速かつ安定したメモリ装置とのデータ入出力を実現することを目的としている。
366 | 2026-05-26 | ipg260526.zip |  | US12639249 | Micron Technology, Inc. | XXXX_04 | Monolithic non-volatile memory device using peripheral component interconnect express interface for embedded system | クレーム1は、ホスト装置と単一構造の不揮発性メモリ（NVM）装置をPCIe（Peripheral Component Interconnect Express）バスで直接接続し、ホスト装置がこのNVM装置からブートストラップコード、ブートローダコード、OSカーネルを順次取得して起動シーケンスを実行し、ホスト装置のオペレーティングシステムを初期化する組み込みシステムに関するものである。本発明は、ホスト装置に第一のPCIeインターフェース、NVM装置に第二のPCIeインターフェースを備え、両者をPCIeバスで直接結合する構成を特徴とする。これにより、従来の複雑な中間装置を介さずに高速かつ効率的に起動コードを取得でき、システムの起動処理を簡素化し信頼性を向上させることを目的としている。
367 | 2026-05-26 | ipg260526.zip |  | US12639302 | Ocient Holdings LLC | XXXX_04 | Spilling a hash set structure to disk in conjunction with executing a set operation via a database system | クレーム1は、複数のコンピューティングデバイスクラスタからなるデータベースシステムに関する。このシステムでは、各クラスタが複数のコンピューティングデバイスを含み、各デバイスは複数のコンピューティングノードを持ち、さらに各ノードは複数の処理コアリソースを備えている。発明の本質は、データセットの複数の行に対してハッシュ関数を適用して得られた複数のハッシュ値と、それに対応する状態情報を用い、クエリ操作の実行時に行データの代わりにハッシュ値の集合を特定し利用する点にある。処理手順としては、まずメインメモリにハッシュ値と対応状態情報を格納可能かを判定し、メモリ不足の場合はハッシュ値と状態情報をハッシュ値分布プロトコルに基づき複数のグループに分割し、これらをシステム内に分散配置された複数の不揮発性メモリバケットに格納する。これにより、大規模データのクエリ処理におけるメモリ使用の効率化とスケーラビリティの向上を図ることを目的としている。
368 | 2026-05-26 | ipg260526.zip |  | US12639418 | Huawei Technologies Co., LTD.; HUAWEI TECHNOLOGIES CO., LTD. | XXXX_04 | Computer system, service processing method, readable storage medium, and chip | クレーム1は、特定のサービスによってトリガーされる割り込みに基づき、割り込みステータスレジスタと許可管理レジスタの対応するフラグを設定するコンピュータシステムに関する。具体的には、割り込みステータスレジスタに第一割り込みフラグを、許可管理レジスタに第一呼び出しフラグを設定し、これらのフラグが対象記憶領域へのアクセス許可を示す場合にのみ、プロセッサが対象記憶領域へのアクセスを許可される。プロセッサは、リッチ実行環境（REE）から分離された信頼実行環境（TEE）モードに移行し、TEEモード内で対象記憶領域から第一情報を取得し、その情報に基づいて対象サービスを実行する。この構成により、割り込みとアクセス許可の両方の条件を満たす場合にのみ安全に対象記憶領域へアクセスし、信頼性の高い環境でサービスを実行することを目的としている。
369 | 2026-05-26 | ipg260526.zip |  | US12639453 | Samsung Electronics Co., Ltd. | XXXX_04 | Memory system and method of operating the same | クレーム1は、非揮発性メモリ装置とそれを制御するメモリコントローラを備えたメモリシステムに関する。メモリコントローラは、ホスト装置からの論理アドレスに対応する拡張キーインデックスを含むキーインデックステーブルと、その拡張キーインデックスに関連付けられた複製キーインデックスおよび暗号化・復号化キーを含む暗号化／復号化キー表を有する。メモリコントローラは、暗号化／復号化キーの変更要求に基づき複製キーインデックスを変更し、対象データの暗号化または復号化処理時に拡張キーインデックスと複製キーインデックスを比較して、使用中の暗号化／復号化キーが変更されたかどうかを検出する。この構成により、データの暗号化キーの管理と変更検出が効率的に行われ、セキュリティの向上と信頼性の確保を目的としている。
370 | 2026-05-26 | ipg260526.zip |  | US12639477 | Samsung Electronics Co., Ltd.; SAMSUNG ELECTRONICS CO., LTD. | XXXX_04 | Storage device including protected area and data write method thereof | クレーム1は、ホスト装置からの書き込み要求を受信し、その要求に含まれるメッセージ認証コード（MAC）とビットマップインデックスに基づいて書き込み要求の正当性を検証する方法に関する。具体的には、ストレージ装置が受信したデータとビットマップインデックスから新たに第二のMACを計算し、これを要求に含まれる第一のMACと比較することでデータの整合性を確認する。また、書き込み要求のビットマップインデックスをストレージ内に保存された複数のビットマップインデックスと比較し、リプレイ攻撃の有無を判定する。これらの検証が完了した後、検証済みのデータをリプレイ保護メモリブロック（RPMB）領域に書き込む。目的は、データの改ざんやリプレイ攻撃を防止し、安全にデータを書き込むことにある。
371 | 2026-05-26 | ipg260526.zip |  | US12639478 | Samsung Electronics Co., Ltd. | XXXX_04 | Storage device having an RPMB reset function and RPMB management method thereof | クレーム1は、ストレージ装置のリプレイ保護メモリブロック（RPMB）を管理する方法に関する。具体的には、RPMB内にRPMBキーが格納される領域とは別に、マスターキーを格納・管理するためのRPMBマスター領域を割り当てることから始まる。ホストからの要求に応じて、このマスター領域にマスターキーをプログラムし、そのマスターキーを用いてホストからのRPMB領域のリセット要求を受け付ける。リセット要求に応じてRPMBキーをリセットし、さらにホストからのリセットロック要求も受け付けることで、RPMB領域の状態管理とセキュリティを強化することを目的としている。この方法により、RPMBキーの安全な管理とリセット操作の制御が可能となり、不正なアクセスやリプレイ攻撃に対する耐性を高める構成となっている。
372 | 2026-05-26 | ipg260526.zip |  | US12639479 | SAMSUNG ELECTRONICS CO., LTD. | XXXX_04 | Storage device and computing device including the same | クレーム1は、非揮発性メモリとストレージコントローラを備えた記憶装置に関する。ストレージコントローラは、プロセッサの仮想マシンがメモリコントローラを介して外部メモリに書き込んだ非暗号化コマンドを読み取り、そのコマンドに基づいて仮想マシンからメモリに書き込まれた暗号化データを非揮発性メモリに送信する機能を有する。また、非暗号化コマンドの実行結果を示す非暗号化の完了通知をメモリに送信する。これにより、仮想マシンと記憶装置間で暗号化データの安全な書き込みと非暗号化コマンドの制御情報のやり取りを可能にし、データの機密性を保ちながら効率的な記憶管理を実現することを目的としている。
373 | 2026-05-26 | ipg260526.zip |  | US12639559 | Silicon Storage Technology, Inc. | XXXX_04 | Calibration of electrical parameters in a deep learning artificial neural network | クレーム1は、人工ニューラルネットワーク内の一つ以上の不揮発性メモリセルに印加されるバイアス電圧を調整する方法に関する。この方法は、まず対象の不揮発性メモリセルに対してバイアス電圧を調整し、その後、性能目標のチェックを実施する。性能目標のチェックでは、ニューロン電流または平均ニューロン電流という電気的パラメータが所定の範囲内にあるかどうかを評価する。もし目標が達成されていなければ、バイアス電圧の調整と性能チェックを繰り返し行う。この繰り返し処理により、人工ニューラルネットワークの不揮発性メモリセルの電気的特性を最適化し、所望の性能を確保することを目的としている。
374 | 2026-05-26 | ipg260526.zip |  | US12640171 | Sandisk Technologies, Inc. | XXXX_04 | Buried source line structure for boosting read scheme | クレーム1は、不揮発性メモリ装置に関する。具体的には、導電層と誘電層が交互に積層された構造体を備え、この積層体を貫通する垂直方向のメモリホールが形成されている。このメモリホール内には複数のメモリエレメント層が配置されており、さらにこれらのメモリエレメント層を貫通する第二のホールが設けられている。第二のホールの側壁にはポリシリコン層が形成されており、このポリシリコン層は厚さの異なる二つの部分から構成されている。上部の第一部分は比較的薄く、その下に位置する第二部分は第一部分よりも厚く形成されている。この構成により、メモリセルの性能や信頼性の向上を図ることが目的とされている。
375 | 2026-05-26 | ipg260526.zip |  | US12640172 | Micron Technology, Inc. | XXXX_01 | Power control chain | クレーム1は、メモリサブシステムに関する電源イベントの管理方法に関するものである。この方法は、メモリサブシステムで電源イベントが発生したことを検出し、その検出に応じて複数のメモリコンポーネントに電力を供給する操作を示す信号を生成する。特徴的なのは、この電力供給操作を示す信号が複数のメモリコンポーネントに対して順次適用される点である。具体的には、最初のメモリコンポーネントに対して電力制御信号が最初の時点で適用され、そのコンポーネントが安定状態に入った後に、次のメモリコンポーネントに同様の信号が適用される。この逐次的な電力供給制御により、メモリサブシステム全体の電源管理が効率的かつ安定的に行われることを目的としている。
376 | 2026-05-26 | ipg260526.zip |  | US12640176 | Taiwan Semiconductor Manufacturing Company, Ltd. | XXXX_04 | Back-up and restoration of register data | クレーム1は、レジスタに格納されたレジスタワードのバックアップ方法に関する。具体的には、複数のセルを有する不揮発性メモリを用意し、各セルがレジスタの複数のワードのいずれかに対応している。この方法では、電源喪失が検知された際に、コントローラを用いて、不揮発性メモリの該当セルの初期リセット値を、レジスタに格納されているレジスタワードに対応する値から設定値へと変更する。これにより、電源断時にもレジスタの内容を不揮発性メモリに確実に保存し、データの消失を防ぐことを目的としている。発明の本質は、電源喪失時にレジスタの情報を不揮発性メモリにバックアップするための制御手段とその動作にあり、システムの信頼性向上に寄与する。
377 | 2026-05-26 | ipg260526.zip |  | US12640206 | Sandisk Technologies, Inc. | XXXX_05 | Post-program erase in 3D NAND | クレーム1は、三次元メモリ構造に接続される制御回路を備えた装置に関する。この三次元メモリは、誘電層と導電層が交互に積層されたブロックからなり、各ブロックにはNANDストリングスが貫通している。導電層にはワードラインとドレイン側セレクト層が含まれ、各NANDストリングには複数のメモリセルとドレイン側セレクトトランジスタが配置されている。ブロックは複数のサブブロックに分割され、各サブブロックはNANDストリングのグループとそれに対応するドレイン側セレクトラインを持つ。制御回路は、選択されたブロックのメモリセルを消去状態にするために、ビットラインに第1の消去電圧パルスを印加しつつ、ドレイン側セレクトラインに電圧をかけてゲート誘起ドレインリーク（GIDL）電流を発生させ、ワードラインには非負の消去許可電圧を印加する。さらに、選択されたサブブロックの特定ワードライン上の第1グループのメモリセルを目標しきい値電圧に対応するデータ状態にプログラムしつつ、第2グループおよび未選択サブブロックの第3グループのメモリセルのプログラムを抑制する。続いて、第1グループのプログラム後に、第2グループのメモリセルに対して消去条件を適用し、他のメモリセルの消去を抑制しながら第2グループのしきい値電圧を低下させる。この際、第2の消去電圧パルスを第2グループに対応するビットラインに印加し、対応するドレイン側セレクトラインにGIDL電圧をかけ、選択ワードラインに非負の消去許可電圧を印加する。未選択のビットラインやドレイン側セレクトラインにはそれぞれ異なる電圧を印加し、他のメモリセルの消去を防止する構成である。これにより、選択的かつ効率的なメモリセルの消去およびプログラムが可能となる。
378 | 2026-05-26 | ipg260526.zip |  | US12640208 | STMicroelectronics International N.V. | XXXX_04 | Method for corrupting data stored in a memory, and corresponding integrated circuit | クレーム1は、集積回路内のメモリーセルに格納されたデータを意図的に破損させる方法に関する。対象のメモリーセルは、データを表す電荷を蓄える浮遊ゲートを有する状態トランジスタと制御ゲートから構成される。この方法では、浮遊ゲートに対してキャパシタ構造を接続し、この構造は浮遊ゲートに接続された第1の導電体、第2の導電体、および両者間の誘電体からなる。集積回路への侵入的または非侵入的攻撃を検出回路で検知すると、非ゼロ電圧を生成し、その電圧をキャパシタ構造の第2導電体に印加する。これにより誘電体を通じてリーク電流が発生し、その電流が浮遊ゲートに流れることで浮遊ゲートの電荷が変化し、結果として格納データが破損される。目的は、攻撃検出時にデータを破壊することでセキュリティを強化し、不正アクセスを防止することである。
379 | 2026-05-26 | ipg260526.zip |  | US12640209 | INTEL NDTM US LLC; Intel NDTM US LLC | XXXX_01 | Modulation of source voltage in NAND-flash array read | クレーム1は、NAND型メモリ装置に関する。該装置は、ソースラインおよび複数のワードラインに接続されたNANDメモリセルのストリングと、読み出し動作を実行する回路を備える。読み出し動作では、まず選択されたワードラインに印加される電圧を第一の電圧から第二の電圧へ一定時間（第一期間）かけて上昇させるとともに、ソースラインに第三の電圧を少なくとも第一期間の一部に印加する。次に、第一期間終了後に選択ワードラインに第四の電圧を第二期間印加し、この第四の電圧は第二の電圧よりも低い大きさである。また、第二期間の少なくとも一部にソースラインに第五の電圧を印加し、第五の電圧は第三の電圧よりも低い大きさとする。第二期間中に選択ワードラインに接続されたメモリセルの状態をセンシングすることで、信頼性の高い読み出しを実現することを目的としている。これにより、メモリセルの読み出し精度向上や消費電力低減が期待される。
380 | 2026-05-26 | ipg260526.zip |  | US12640212 | Micron Technology, Inc. | XXXX_05 | Efficient empty page scan operations | クレーム1は、メモリサブシステムに関するものであり、複数のメモリコンポーネントとそれらに動作的に接続された処理装置を含む構成を特徴とする。処理装置は、空ページスキャン操作の実行要求に応じて、プログラム可能な空のメモリ領域を特定し、その領域内の複数の領域に対してスキャンを行う順序を生成する。次に、生成された順序に従い、最初の領域が空ページスキャンに失敗したかどうかを判定し、もし失敗が判明した場合には、後続の領域に対するスキャンを実行せずにスキャン操作を早期終了させる。この仕組みにより、空ページスキャンの効率化と不要な処理の削減を図り、メモリのプログラム準備状態の検査を迅速かつ効果的に行うことを目的としている。
381 | 2026-05-26 | ipg260526.zip |  | US12640225 | Micron Technology, Inc. | XXXX_01 | Memory device with a storage component | クレーム1は、複数の半導体ダイを積層したメモリ装置に関する。装置は、第一のロジックダイ、複数のメモリダイ、第二のロジックダイ、および複数のストレージダイから構成される。第一のロジックダイは、第一のTSV（スルーシリコンビア）を介してメモリダイにコマンドを送信し、第三のTSVを介してメモリダイからデータを受信する。また、第二のTSVを介して第二のロジックダイにコマンドを送り、第四のTSVを介して第二のロジックダイからデータを受け取る。メモリダイは第一のTSVでコマンドを受け取り、第三のTSVでデータを返す。第二のロジックダイは第一のロジックダイから第二のTSVでコマンドを受け、第四のTSVでデータを返すとともに、第五のTSVを介してストレージダイにコマンドを送信し、第六のTSVでストレージダイからデータを受信する。ストレージダイは第五のTSVでコマンドを受け取り、第六のTSVでデータを返す。この構成により、各ダイ間の効率的なコマンド伝達とデータ受け渡しが可能となり、高性能かつ高密度なメモリ装置の実現を目的としている。
382 | 2026-05-26 | ipg260526.zip |  | US12642128 | INTEL NDTM US LLC | XXXX_05 | Three-dimensional (3D) NAND component with control circuitry across multiple wafers | クレーム1は、3次元NANDメモリセルアレイとその制御回路を備えた半導体積層構造に関する。具体的には、第一のダイが3D NANDアレイとそれを制御する第一のCMOS回路を含み、第二のダイが第一のダイの上に垂直に積層・接合されている。第二のダイは3D NANDアレイを持たず、第一のダイの3D NANDアレイにアクセスするための第二のCMOS制御回路を備えている。この第二のCMOS回路は、複数のワードラインの出口とそれに隣接する複数のストリングドライバを含み、これによりメモリセルアレイの制御信号の効率的な伝達と制御を可能にしている。発明の目的は、3D NANDメモリの制御回路を別ダイに分離し積層することで、回路の集積度向上や配線の最適化を図り、メモリ性能や製造効率を改善する点にある。
383 | 2026-06-02 | ipg260602.zip |  | US12645275 | Micron Technology, Inc. | XXXX_02 | Using a backup capacitor as an alternate energy source via dynamic APL budgeting | クレーム1は、主電源とエネルギー貯蔵装置に接続されたメモリシステムに関する。複数のコマンドを受信した後、非同期電源喪失（APL）からの回復を支援するためにエネルギー貯蔵装置から必要となる第一の電力量を決定する。この第一の電力量の決定は、受信した複数のコマンドに基づいて行われる。次に、複数のコマンドのうちの一部に関連する一つ以上の操作をメモリシステム内で実行し、その操作の実行にはエネルギー貯蔵装置から第二の電力量を消費する。この第二の電力量は、少なくとも第一の電力量の決定に基づいて設定される。つまり、本発明は、電源喪失時のデータ保護や回復を確実に行うために、コマンド内容に応じて必要な電力量を予め算出し、それに基づいて適切な電力供給を制御する方法を提供するものである。
384 | 2026-06-02 | ipg260602.zip |  | US12645371 | Micron Technology, Inc. | XXXX_04 | Associating key-value pair sets with leaf nodes | クレーム1は、メモリ装置に関する。具体的には、メモリ内に格納された複数のキーと値のペアセット（key-value pair sets）を識別し、それらがルートノードに関連付けられていることを前提とする。この装置は、複数のリーフノードのうち特定のリーフノードに関連付けられたエッジキーに基づいて、キーの集合がそのリーフノードに属すると判定する。そして、キーと値のペアセットをリネーム（名称変更）することで、そのペアセットをルートノードから切り離し、リーフノードに関連付ける。このリネーム処理は、ペアセットのメタデータを更新するだけで、メモリ内の異なる場所間でペアセット自体をコピーすることを伴わず、またルートノードから読み出してリーフノードに書き込む操作も行わないため、高効率かつ低コストでデータ構造の再編成を実現することを目的としている。
385 | 2026-06-02 | ipg260602.zip |  | US12645373 | Lodestar Licensing Group, LLC | XXXX_04 | Replay protected memory block data frame | クレーム1は、非揮発性メモリと制御回路を備えたメモリ装置に関する。制御回路はホスト装置からのコマンドを受信し、そのコマンドはReplay Protected Memory Block（RPMB）コマンドで構成され、RPMBコマンドキューに格納された読み取りまたは書き込みコマンドを非揮発性メモリ上で実行する。各RPMBコマンドには、4KB単位のブロック数を示すブロックカウントフィールドが含まれる。RPMBコマンドキューは複数のエントリを持ち、読み取りコマンドと一つ以上の書き込みコマンドが含まれる場合がある。制御回路は、現在実行中のコマンドエントリにかかわらず、キュー内の読み取りコマンドに関連する読み取りアドレスからのデータを先読み（プリフェッチ）することが可能であり、これにより読み取り処理の効率化と応答性の向上を目的としている。
386 | 2026-06-02 | ipg260602.zip |  | US12645375 | Winbond Electronics Corp. | XXXX_04 | Erase method for non-volatile memory device and non-volatile memory device using the same | クレーム1は、不揮発性メモリ装置の消去方法に関する。具体的には、メモリセルのブロックに消去条件を適用して消去操作を開始し、消去検証電圧を用いて当該ブロックの少なくとも一部に対して消去検証手順を実行する。次に、最終消去検証電圧と最終ポストプログラム検証電圧の間にあるポストプログラム検証電圧を用いて、消去検証を通過したメモリセル群に閾値を超えるリーク電流が存在するかどうかを検出する検出手順を行う。この消去検証電圧およびポストプログラム検証電圧を逐次調整し、調整後の電圧を用いて消去条件の適用、消去検証手順、検出手順を繰り返すことで、両電圧がそれぞれ最終値に達するまで処理を継続する。最終的に、両電圧が最終値に達した時点で消去操作を完了する。この方法により、リーク電流の検出を含む段階的な電圧調整を通じて、メモリセルの確実かつ精密な消去を実現することを目的としている。
387 | 2026-06-02 | ipg260602.zip |  | US12645376 | Micron Technology, Inc. | XXXX_04 | Volatile memory to non-volatile memory interface for power management | クレーム1は、メモリ装置に対する要求の種類を識別し、その種類に基づいてメモリ装置が要求を処理するための性能能力を判定するシステムに関する。具体的には、少なくとも一つの処理装置と、その処理装置に指示を与えるための命令を格納したメモリを備え、処理装置は要求の種類を特定し、その種類に応じてメモリの性能能力を評価する。さらに、その性能能力の判定結果に基づき、メモリ装置の選択された部分の動作モードを変更する。この構成により、メモリの使用状況や要求内容に応じて動作モードを最適化し、性能向上や省電力化などの目的を達成することが可能となる。
388 | 2026-06-02 | ipg260602.zip |  | US12645393 | Micron Technology, Inc. | XXXX_04 | Write buffer extensions for storage interface controllers | クレーム1は、ホスト装置のストレージインターフェースコントローラが複数のデータセットをストレージ装置に書き込む方法に関するものである。本発明は、各データセットの受信時にストレージ装置の電源モードを判定し、その電源モードが非アクティブである場合には、データセットを直接書き込まずに書き込みバッファに一時的に保存することを特徴とする。さらに、非アクティブモード時にはストレージ装置を起動させずに待機し、電源モードがアクティブに切り替わった際にバッファ内のデータをまとめてストレージ装置に送信する。この構成により、ストレージ装置の不要な起動を抑制し、省電力化を図るとともに、効率的なデータ書き込み処理を実現することを目的としている。
389 | 2026-06-02 | ipg260602.zip |  | US12645466 | Microsoft Technology Licensing, LLC | XXXX_04 | Booting from an operating system (OS) subset | クレーム1は、デバイス上で複数の機能に対応するOSのサブセット群に基づいて、第一および第二のパーティション化されたアカウントを確立し、それぞれに異なるOSサブセットのセットを初期化するOS管理システムに関する。処理は、ユーザーの選択に応じて特定のOSサブセットのみを起動し、他のサブセットは初期化しないことで、機能の切り替えを可能にする。さらに、アカウント間の切り替え時には、切り替え先のアカウントに属さないOSサブセットの機能を非表示、フィルタリング、または非初期化とし、不要な機能の干渉を防ぐ。OSイメージはハードウェアおよびソフトウェア資源を管理するためにデバイスに展開され、プロセッサとメモリにより実行されるコンピュータ命令でこれらの操作を実現する。目的は、OSの機能を柔軟に分割・管理し、ユーザーごとに異なる機能セットを効率的に切り替え可能にすることである。
390 | 2026-06-02 | ipg260602.zip |  | US12645497 | SambaNova Systems, Inc. | XXXX_02 | Elevated isolation of reconfigurable data flow resources in cloud computing | クレーム1は、再構成可能な計算およびメモリ資源のプールを備えたデータ処理システムに関するものである。このシステムは、プログラム可能な相互接続と論理機能を持つ再構成可能なデータパス要素からなる複数の再構成可能プロセッサ内の計算およびメモリユニットの配列、外部のメモリユニット、およびそれらを接続するバスを含む。さらに、ユーザースペースとカーネルスペースを有するランタイムプロセッサを備え、カーネルスペースは再構成可能資源に対する特権操作を独占的に実行する権限を持つ。ユーザースペースとカーネルスペース間には、コマンド送信用の第一チャネルと結果送信用の第二チャネルが設けられている。システムは、複数のユーザアプリケーションに対し、それぞれ異なる設定ファイルから再構成データを読み込み、計算ユニットの部分集合とメモリユニットを割り当てて並行実行を可能にする。カーネルスペース内のリソースマネージャは、各アプリケーションへの資源割当を追跡し、実行中にチャネルを介して受信したコマンドのパラメータを検証し、適合した場合に処理し結果を返す。この構成により、柔軟かつ安全に複数の再構成可能計算資源を効率的に共有・管理し、異なるユーザアプリケーションの同時実行を実現することを目的としている。
391 | 2026-06-02 | ipg260602.zip |  | US12645534 | Micron Technology, Inc. | XXXX_04 | Redundant array management techniques | クレーム1は、揮発性メモリ装置と不揮発性メモリ装置を備えたメモリシステムに関するものである。このシステムは、不揮発性メモリ装置に関連付けられた独立ノードの冗長配列コントローラと、揮発性メモリ装置、不揮発性メモリ装置、冗長配列コントローラに接続された処理回路を含む。処理回路は、第一の種類のメモリセルに第一データを書き込むための第一書き込みコマンドを受け取り、冗長配列コントローラを用いて第一データに対応する第一のパリティデータを生成する。また、第二の種類のメモリセル（第一の種類とは異なる）に第二データを書き込むための第二書き込みコマンドを受け取り、同様に第二データに対応する第二のパリティデータを生成する。さらに、生成した第二のパリティデータを冗長配列コントローラに接続された揮発性メモリ装置に格納する。この構成により、異なる種類のメモリセルに対するデータ書き込み時に冗長性を確保し、データの信頼性と保護を向上させることを目的としている。
392 | 2026-06-02 | ipg260602.zip |  | US12645542 | Computero Inc. | XXXX_04 | Data backup device | クレーム1は、ホストと複数のデータ交換インターフェース間でデータをやり取りする装置に関する。装置は、ホストインターフェースと複数のデータ交換インターフェースを備え、これらのインターフェースは複数の記憶装置ポートにデータを送るよう構成されている。さらに、マイクロコントローラが搭載されており、そのプロセッサは非揮発性メモリに格納されたプログラムコードを実行する。このプログラムコードは、複数のスケジュールデータとスケジュールパラメータを比較するルールベースのプログラムロジックを含み、これにより特定のスケジュール条件が満たされた際に、第一または第二のデータ交換インターフェースを介して対応する記憶装置ポートを接続または切断する制御を行う。これにより、ホストからのデータ転送がスケジュールに基づいて適切な記憶装置ポートに効率的に振り分けられ、接続状態が動的に管理されることを目的としている。
393 | 2026-06-02 | ipg260602.zip |  | US12645581 | Micron Technology, Inc. | XXXX_04 | Synchronized request handling at a memory device | クレーム1は、メモリ要求を効率的に処理するキャッシュ装置に関する。装置は、メモリ要求を受け取る第一のインターフェースと、メモリ装置と通信する第二のインターフェースを備え、キャッシュラインを含む複数のキャッシュライン群を格納する記憶装置を有する。処理回路は、各キャッシュラインのタグ状態を管理し、キャッシュラインごとのリスト群および遅延リストを維持する。第一のインターフェースを通じてキャッシュラインに対するメモリ要求を受信すると、遅延リストが空かどうか、該当キャッシュラインのリストが空かどうか、またはタグ状態がビジー状態かを順次判定し、その結果に基づいてメモリ要求を処理する。この構成により、キャッシュラインの状態や要求の優先度を考慮しつつ、メモリ要求の適切な管理と効率的な処理を実現することを目的としている。
394 | 2026-06-02 | ipg260602.zip |  | US12645582 | Micron Technology, Inc. | XXXX_05 | Disturb tracking among multiple erase blocks coupled to a same string | クレーム1は、複数のメモリセルストリングを含むメモリアレイと、それに接続されたコントローラを備えた装置に関する。各ストリングは、第一の消去ブロックに対応し第一のアクセスライン群に接続された第一のメモリセル群と、第二の消去ブロックに対応し第二のアクセスライン群に接続された第二のメモリセル群を含む。コントローラは、第一の消去ブロックのメモリセル群に対してプログラミング操作を実行し、その後に第二のメモリセル群に対して行われたプログラムおよび／または消去操作の回数を監視する。監視した操作回数が所定の基準を満たした場合、第一の消去ブロックに対して特定の処理を実施する。また、装置はプログラム／消去による干渉（P/Eディスターブ）を監視するためのカウンタを備え、コントローラはこのカウンタをスケーリングファクタに基づいて増加させるように構成されている。これにより、隣接する消去ブロックの操作による影響を検知し、メモリの信頼性維持や寿命延長を目的とした制御が可能となる。
395 | 2026-06-02 | ipg260602.zip |  | US12645585 | HUAWEI CLOUD COMPUTING TECHNOLOGIES CO., LTD.; Huawei Cloud Computing Technologies Co., Ltd. | XXXX_02 | Storage node configuration apparatus and method for efficient burst access handling | クレーム1は、分散ストレージシステムにおける管理ノードが実施する方法に関する。具体的には、計算ノードからストレージノードへのバーストアクセスのタイミング、帯域幅、または継続時間といったサービス要求情報を取得することから始まる。次に、このサービス要求情報に基づいて、ストレージノード内のソリッドステートドライブ（SSD）の消費電力レベルを設定するための目標構成情報を決定する。この設定により、ストレージノードは通常の消費電力制限を超えて動作可能となり、ピーク帯域幅を向上させることが可能となる。最後に、この目標構成情報をストレージノードに送信し、実際の動作制御を行うことで、バーストアクセス時の性能向上を図ることを目的としている。これにより、分散ストレージシステムの効率的なリソース管理と性能最適化が実現される。
396 | 2026-06-02 | ipg260602.zip |  | US12645587 | Samsung Electronics Co., Ltd. | XXXX_04 | Storage controller, operating method of the storage controller, and operating method of storage device | クレーム1は、バッファメモリ、アドレスマネージャ、およびDMAエンジンを備え、不揮発性メモリ装置を制御するストレージコントローラの動作方法に関する。具体的には、外部ホスト装置からホストアドレスを含む読み出し要求を受け取り、アドレスマネージャがその要求に応じてホストアドレスと対応するコマンド識別子のマッピング情報を変換テーブルに格納する。次に、DMAエンジンが読み出しデータの送信先アドレスをコマンド識別子に対応する仮想アドレスに設定し、その仮想アドレスへデータを送信する。最後に、アドレスマネージャが変換テーブルを基に仮想アドレスをホストアドレスに変換する。この仮想アドレスはバッファメモリの物理アドレスとは異なるため、仮想アドレスを介した柔軟なデータ転送管理を可能にし、効率的かつ正確な読み出し処理を実現することを目的としている。
397 | 2026-06-02 | ipg260602.zip |  | US12645589 | Intel Corporation | XXXX_04 | Half latch level shifting circuit for non-volatile memory architectures | クレーム1は、低電圧（LV）アドレス信号およびLVパーティション有効信号を生成するコントローラ回路と、複数のメモリパーティションを備えたメモリ装置に関する。各メモリパーティションは、コントローラからのLVパーティション有効信号を受け取り、これを基に高電圧（HV）有効信号を出力するレベルシフタ回路と、レベルシフタからのHV有効信号およびコントローラが生成するLVアドレス信号に基づいてHVアドレス信号を生成する複数のハーフラッチ回路を含む。各ハーフラッチ回路は、出力とカスケード接続されたインバータ回路の入力間に接続されたトランジスタを有し、そのゲートはバイアス電圧に接続されている。この構成により、LV信号をHV信号に効率的に変換し、メモリパーティションごとに適切なアドレス信号を生成することが可能となり、メモリ装置の動作安定性と制御精度を向上させることを目的としている。
398 | 2026-06-02 | ipg260602.zip |  | US12645593 | Intel Corporation | XXXX_04 | Apparatus and method for efficient management of multi-level memory | クレーム1は、プロセッサに統合されたメモリコントローラを備え、複数階層のメモリシステムを制御する装置に関する。具体的には、プロセッサ外部にある揮発性の近接メモリ（DRAM）と揮発性または非揮発性の遠隔メモリからなる多層メモリにインターフェースし、メモリコントローラが二つのキャッシュを管理する。第一のキャッシュは遠隔メモリから最近アクセスされたページを保持し、遠隔メモリのページを参照する際はまずこのキャッシュを検索する。第二のキャッシュは遠隔メモリのページアドレスを保持し、さらに第一レベルと第二レベルに分かれ、第一レベルはより最近アクセスされたページアドレスをキャッシュする。メモリコントローラは、システムソフトウェアに対し、（a）第一キャッシュ内で他のページよりアクセス頻度が低いページを近接メモリへの移行候補として通知、または（b）第二キャッシュの第一・第二レベル間を一定回数往復したページアドレスを近接メモリへの移行候補として通知する。この構成により、効率的なメモリ階層管理とデータ移行を実現し、システム性能の最適化を目的としている。
399 | 2026-06-02 | ipg260602.zip |  | US12645609 | Samsung Electronics Co., Ltd. | XXXX_04 | Storage device deleting encryption key, method of operating the same, and method of operating electronic device including the same | クレーム1は、ホスト装置と通信する記憶装置の動作方法に関するものである。本発明は、記憶装置内にセキュア領域とユーザ領域を割り当て、セキュア領域の第1データブロックに第1暗号鍵で暗号化された第1データを格納することから始まる。ホスト装置から第1データのセキュア削除操作を示す第1要求を受け取ると、第1暗号鍵を用いて第1データを含まない有効なデータを復号し、その復号データを第2暗号鍵（第1暗号鍵とは異なる）で再暗号化する。再暗号化したデータはセキュア領域の第2データブロックに格納され、最後に第1暗号鍵を削除することで第1データの安全な削除を実現する。第1要求はNVMe標準のセット機能コマンドであり、セキュア削除操作を示す識別子とセキュア領域に対応するアドレス範囲を含む。この方法により、記憶装置は安全かつ効率的に特定データのセキュア削除を行うことが可能となる。
400 | 2026-06-02 | ipg260602.zip |  | US12645621 | SK hynix NAND Product Solutions Corp. | XXXX_02 | Presentation of direct accessed storage under a logical drive model | クレーム1は、作業エンジンキューと完了キューを備えた装置に関する。装置は、作業エンジンキューにジョブをキューイングするためのドアベル領域を持つメモリと、完了したジョブをまとめて格納する完了キューを含むメモリを備えている。さらに、インターフェースが設けられており、このインターフェースは作業エンジンキューにジョブを受け付けて送信する機能を持つ。加えて、完了キューにまとめられたジョブが一定の最大許容時間を超えて存在した場合に、最初の割り込み信号を生成するように構成されている。この構成により、ジョブの処理状況を効率的に管理し、完了キュー内のジョブが長時間滞留することを防ぎ、システムの応答性と処理効率を向上させることを目的としている。
401 | 2026-06-02 | ipg260602.zip |  | US12645644 | SAMSUNG ELECTRONICS CO., LTD. | XXXX_02 | Compaction method and device for sorted strings table files | クレーム1は、ゾーン型名前空間ソリッドステートドライブ（ZNS SSD）に格納されたソート済み文字列テーブル（SST）ファイルのコンパクション方法に関する。具体的には、ログ構造マージツリー（LSMツリー）の第1レベルと隣接し上位の第2レベルにある複数のSSTファイル間でキー範囲が部分的に重複することを前提に、第1レベルの各SSTファイルについてキー重複率を算出する。さらに、第1レベルの各SSTファイルに対応する複数のゾーンの属性情報とそれぞれの重みを掛け合わせた複数の因子値からコンパクション優先度スコアを取得し、キー重複率と優先度スコアを基に優先情報を生成する。最終的に、優先情報に基づき最も高い優先度を持つ第1レベルのSSTファイルを選択し、そのファイルを格納するゾーンを削除・解放して新たなSSTファイルの保存領域とすることでコンパクションを実行する。この方法により、効率的かつ優先度に応じたコンパクション処理が可能となる。
402 | 2026-06-02 | ipg260602.zip |  | US12645676 | MACRONIX INTERNATIONAL CO., LTD. | XXXX_04 | Computational storage device, computational storage system and operation method for DiskANN search | クレーム1は、ディスク上での近似最近傍探索（DiskANN）を実行するための計算型ストレージ装置に関する。具体的には、複数のノードに対応するノードチャンクを格納するNANDメモリアレイと、これらノードに対応する複数のプロダクト量子化（PQ）ベクトルを格納する不揮発性メモリアレイを備える。この不揮発性メモリは相変化メモリ（PCM）、NORメモリ、3D NORメモリ、磁気抵抗メモリ（MRAM）、または抵抗変化メモリ（RRAM）で構成される。さらに、NANDメモリと不揮発性メモリに接続されたプロセッサユニットを有し、このプロセッサは受信した探索指示に基づき、NANDメモリ内のノードチャンクと不揮発性メモリ内のPQベクトルを用いてDiskANN探索を実行し、その結果を出力する。各ノードチャンクはノードベクトルデータ、隣接ノード数、および隣接ノードの識別子群を含み、これにより効率的かつ高速な近似最近傍探索を実現することを目的としている。
403 | 2026-06-02 | ipg260602.zip |  | US12645844 | SAMSUNG ELECTRONICS CO., LTD. | XXXX_02 | Storage device and system | クレーム1は、複数のユーザー間で共有アクセスされる複数のネームスペースを備えた不揮発性メモリと、外部ホストからのコマンドに基づき特定のネームスペースの表示制御を行うストレージコントローラを含むストレージ装置に関する。具体的には、外部ホストから送信される、特定のネームスペースを少なくとも一部のユーザーから隠すよう要求するコマンドを受け取り、そのネームスペースを隠しネームスペースとして設定し、該当ユーザーに対してアクセス可能な状態で表示されないように制御する。また、ストレージ装置が特定のモードに入ることを契機に、隠し設定を解除し、一定期間そのネームスペースを該当ユーザーに対して表示可能にする。この構成により、共有環境下でのネームスペースのアクセス制御を柔軟かつ動的に行い、ユーザーごとのアクセス権限管理やセキュリティ向上を目的としている。
404 | 2026-06-02 | ipg260602.zip |  | US12646541 | XXXX Corporation | XXXX_04 | Memory system and non-volatile memory with compressed soft bit data for error correction | クレーム1は、複数のメモリセルがそれぞれ第一ビット、第二ビット、第三ビットを格納可能な不揮発性メモリと、その不揮発性メモリを制御するメモリコントローラを備えたメモリシステムに関する。不揮発性メモリは、第一ビット、第二ビット、第三ビットのそれぞれのハードビットデータと、これら三つのビットに対応するソフトビットデータをメモリコントローラに出力するよう構成されている。メモリコントローラは、これらのハードビットデータ三種とソフトビットデータを用いて誤り訂正処理を実行する。また、第一から第三のハードビットデータおよびソフトビットデータのデータサイズはすべて同一であることが特徴である。この構成により、複数ビットを格納するメモリセルから得られる多様なビット情報を均等なデータサイズで扱い、効率的かつ高精度な誤り訂正を実現することを目的としている。
405 | 2026-06-02 | ipg260602.zip |  | US12646544 | Rambus Inc. | XXXX_04 | High performance, non-volatile memory module | クレーム1は、メモリコントローラと複数のメモリモジュール間のデータ転送を効率化する集積回路（IC）チップに関する。該ICチップは、メモリコントローラとポイント・ツー・ポイントリンク接続群を介して接続されるプライマリデータインターフェースを備え、このリンク接続群は選択可能な幅で有効化できる。また、少なくとも2つの不揮発性メモリデバイスが配置された第一のメモリモジュールに接続されるセカンダリデータインターフェースを持つ。さらに、バイパス回路を備え、この回路は、第二のメモリモジュールから第一のポイント・ツー・ポイントリンク接続を通じて受信した読み出しデータ転送操作を、選択的に第一のリンクから第二のリンクへ経路変更し、メモリコントローラへ再送信する機能を有する。これにより、データ転送の柔軟性と効率性が向上し、メモリシステム全体の性能最適化を目的としている。
406 | 2026-06-02 | ipg260602.zip |  | US12646550 | TAIWAN SEMICONDUCTOR MANUFACTURING COMPANY, LTD. | XXXX_05 | Memory circuit and method of operating the same | クレーム1は、データを格納する第一のメモリセルアレイと、この第一のメモリセルアレイに接続され、制御信号に応じて第一または第二の論理回路として機能する第二のメモリセルアレイを備えたメモリ回路に関する。第二のメモリセルアレイは、第一の制御信号に基づき第一論理回路または第二論理回路として動作し、第二の制御信号に基づいて第一のデータ信号群に対して異なる論理機能を実行する。ここで、第一のデータ信号群は第一のメモリセルアレイに格納されたデータの一部である。さらに、第一および第二のメモリセルアレイは同一のメモリセルアレイ内に埋め込まれているため、メモリと論理機能を効率的に統合し、柔軟な論理処理を可能にすることを目的としている。
407 | 2026-06-02 | ipg260602.zip |  | US12646552 | PHISON ELECTRONICS CORP. | XXXX_04 | Memory management method, memory storage device and memory control circuit unit with capability to reduce bit error rate of data | クレーム1は、書き換え可能な不揮発性メモリモジュールに適用されるメモリ管理方法に関する。具体的には、まず当該メモリモジュールの状態を検出し、その後、第一の評価値と第一の閾値との第一種の相対関係および第二の評価値と第二の閾値との第二種の相対関係に基づいて、データリフレッシュ操作を実行するか否かを判断する。ここで、第一の評価値はメモリモジュール内の第一の物理単位に関連し、第二の評価値は複数の第二の物理単位に関連している。データリフレッシュ操作は、メモリ内のデータを更新してビット誤り率を低減することを目的としている。また、第三種および第四種の相対関係に基づいては、データリフレッシュ操作を行わない判断を下す。このように、複数の物理単位に関する評価値と閾値の相対関係を用いて、効率的かつ適切にデータリフレッシュの実施可否を決定し、メモリの信頼性向上を図る方法である。
408 | 2026-06-02 | ipg260602.zip |  | US12646567 | Sandisk Technologies, Inc. | XXXX_04 | Techniques for faster ramp-up times for unselected word lines in non-volatile memory | クレーム1は、複数のワードラインに沿って接続された不揮発性メモリセルアレイに接続される制御回路を備えた不揮発性メモリシステムに関する。制御回路は、ワードラインに印加する第１のバイアス電圧を生成するチャージポンプ回路、チャージポンプ回路と複数のワードラインの第１グループ間を選択的に接続する第１および第２のデコーディング経路を含むデコーディング回路、デコーディング回路を第１グループのワードラインに接続するワードライン選択回路、論理レベル制御信号を受けてワードライン選択回路用の高電圧制御信号を生成するレベルシフタ回路を備える。レベルシフタ回路は、論理レベル制御信号と高電圧制御信号間に接続された第１のNMOSトランジスタと、論理レベル制御信号の逆信号をゲートに受けるPMOSトランジスタを含む。制御回路は、第１のデコーディングモードで第１のデコーディング経路のみを用いて第１グループのワードラインにバイアス電圧を供給し、第２のデコーディングモードでは第１および第２のデコーディング経路を同時に用いて供給し、論理レベル制御信号がアサートされている間、第１のNMOSトランジスタのゲート電圧を高レベルに維持する動作を行う。これにより、ワードラインへの電圧供給の柔軟性と安定性を向上させることを目的としている。
409 | 2026-06-02 | ipg260602.zip |  | US12646570 | Silicon Motion, Inc. | XXXX_01 | Method and apparatus for reading data stored in flash memory by referring to binary digit distribution characteristics of bit sequences read from flash memory | クレーム1は、フラッシュメモリに記憶されたデータを読み取るためのメモリコントローラに関するものである。このメモリコントローラは、フラッシュメモリの複数のメモリセルを異なる3つの制御ゲート電圧（第一、第二、第三）を用いてそれぞれ読み取り、各電圧に対応する3つのビット列を取得する。次に、第一のビット列と第二のビット列をビット単位で比較して第一の比較結果を生成し、同様に第一のビット列と第三のビット列を比較して第二の比較結果を得る。これらの比較結果に基づいて、第一の制御ゲート電圧を更新することで、読み取り精度の向上や誤り訂正の効率化を図ることを目的としている。つまり、複数の異なる電圧での読み取り結果を比較し、その差異を利用して最適な制御ゲート電圧を動的に調整する構成および処理手順を特徴とする。
410 | 2026-06-02 | ipg260602.zip |  | US12646574 | XXXX Corporation | XXXX_05 | Semiconductor memory device | クレーム1は、半導体メモリ装置に関する。複数のビット線とソース線を備え、それらを接続する複数の直列接続されたメモリセルトランジスタからなる複数のNANDストリングを有するメモリセルアレイを含む。このメモリセルアレイは、第一サブブロックと第二サブブロックに分かれており、両サブブロックはビット線、NANDストリング、ソース線を共有して直列電流経路を形成する。第一サブブロックには第一のワードライン群、第二サブブロックには第二のワードライン群が含まれ、両者の間にはダミーワードラインが配置されている。制御回路はこれらのワードライン群およびダミーワードラインに所定の電圧を印加可能であり、特に第一ワードライン群の特定のワードラインを選択して書き込み動作を行う際には、ダミーワードラインに第一ワードライン群の未選択ワードラインや第二ワードライン群に印加される電圧よりも高い電圧を印加する。この構成により、書き込み時の信号干渉や誤動作を抑制し、メモリの信頼性と性能を向上させることを目的としている。
411 | 2026-06-02 | ipg260602.zip |  | US12647119 | WINBOND ELECTRONICS CORP.; Winbond Electronics Corp. | XXXX_05 | Delay locked loop and semiconductor memory device | クレーム1は、入力クロック信号と出力クロック信号間の位相差に基づいて遅延量を設定するDLL（遅延ロックループ）に関するものである。本発明は、入力クロック信号を受け取り遅延処理を行う複数の遅延ユニットを含む遅延ライン回路を備え、各遅延ユニットは少なくとも一つの遅延素子を有し、遅延素子の数がユニット間で異なる構成を特徴とする。さらに、外部クロック信号をバッファリングして入力クロック信号を生成する入力バッファ、出力クロック信号に基づきフィードバック信号を生成するレプリカ回路、入力クロック信号とフィードバック信号を受けて位相差を示す位相信号を生成する位相検出回路を備える。DLL制御回路は位相信号に応じて遅延量を示す制御信号と遅延ユニット選択信号を生成し、遅延ライン回路はこれらの信号に基づき適切な遅延ユニットを活性化して入力クロック信号を遅延させる。これにより、位相差を精密に調整し、安定したクロック同期を実現することを目的としている。
412 | 2026-06-02 | ipg260602.zip |  | US12647130 | Samsung Electronics Co., Ltd. | XXXX_05 | Compressor for compressing control signal, decompressor for decompressing control signal, and storage device including the compressor and the decompressor | クレーム1は、制御信号を圧縮するためのコンプレッサに関する。具体的には、まず残差圧縮回路が第1および第2の制御信号を順次受け取り、両者の差分に基づいて第1の圧縮を行う。次に、符号化モード決定回路が制御信号の種類に応じて符号化モードを判定し、それに基づいてアナログ信号圧縮回路がインデックス方式による第2の圧縮を実施する。さらに、制御信号圧縮回路がランレングス符号化（RLE）を用いた第3の圧縮を行うことで、制御信号の効率的な圧縮を実現している。このように複数段階の圧縮処理を組み合わせることで、制御信号のデータ量削減と伝送効率の向上を目的としている。
413 | 2026-06-02 | ipg260602.zip |  | US12647377 | TigerConnect, Inc. | XXXX_04 | Messaging system apparatuses circuits and methods of operation thereof | クレーム1は、メッセージングシステムの管理方法に関する。具体的には、第二の認証ユーザーに関連付けられた第二のモバイルメッセージングクライアント装置から第一の認証ユーザー宛のメッセージをメッセージングサーバで受信し、そのメッセージをサーバのデータベースに保存する。次に、第一の認証ユーザーに関連付けられた第一のモバイルメッセージングクライアント装置にメッセージ存在通知を送信し、その通知を受けた第一のクライアント装置からメッセージ取得要求（クライアント認証データを含む）を受信する。サーバは認証データに基づき第一のクライアント装置を検証し、メッセージとメッセージ属性を送信する。これらは第一のクライアント装置の不揮発性メモリに保存され、メッセージ属性に従ってメッセージが管理されるまで保持される。最後に、第一のクライアント装置からメッセージ属性に基づくメッセージ管理通知をサーバが受信する。この方法により、メッセージの安全な受信、認証、保存および管理が可能となることを目的としている。
414 | 2026-06-02 | ipg260602.zip |  | US12648133 | Samsung Electronics Co., Ltd. | XXXX_04 | Non-volatile memory device having a plurality of pass transistors | クレーム1は、不揮発性メモリ装置に関する。装置は複数のセルトランジスタを含むメモリセル領域と、これらセルトランジスタを制御する回路を備えた周辺回路領域を有する第一種半導体基板から構成される。周辺回路領域は、互いに絶縁された第一領域と第二領域に分かれ、第一領域は第一種とは異なる第二種の不純物でドーピングされ、第一ドープ領域とその下により高濃度の第一ウェル領域を含む。一方、第二領域は第一種でドーピングされ、第二ドープ領域とその下により高濃度の第二ウェル領域を含む。複数のパストランジスタはこれらの領域上に形成され、第一領域上のパストランジスタはストリング選択ラインまたはグラウンド選択トランジスタに接続され、第二領域上のパストランジスタはワードラインに接続される。さらに、第一接点は第一ドープ領域を貫通して第一ウェル領域に接触し、第二接点は第二ドープ領域を貫通して第二ウェル領域に接触する。第一ウェル領域および第二ウェル領域は、それぞれパストランジスタに入力電圧が印加される際に異なる電圧レベルを受け取るよう構成されており、これにより動作の安定性と制御性を向上させることを目的としている。
415 | 2026-06-02 | ipg260602.zip |  | US12648136 | EMEMORY TECHNOLOGY INC.; eMemory Technology Inc. | XXXX_04 | Power supplying circuit and associated switch controller for non-volatile memory | クレーム1は、不揮発性メモリのための電源供給回路に関する。該回路は、高電圧、低電圧、およびデカップリング信号を出力する電圧源と、電源スイッチおよびスイッチコントローラを含むスイッチング回路を備える。電源スイッチは高電圧を受け取り、その出力がメモリの消去ラインに接続される。スイッチコントローラはラッチ、第一駆動段、第一制御段および第二制御段で構成され、ラッチは高電圧と低電圧を電源端子に受け、制御端子は第一および第二ノードに接続される。第一駆動段は高電圧と低電圧を受け、第一ノードからの入力に基づきスイッチのオン・オフを制御する信号を生成する。第一制御段は制御信号とデカップリング信号を受け、第二制御段は反転制御信号とデカップリング信号を受ける。消去処理は論理フェーズ、遷移フェーズ、消去フェーズに分かれ、各フェーズで高電圧・低電圧のレベルが変化し、デカップリング信号はこれらの電圧範囲内に維持される。これにより、消去動作中の電圧制御とスイッチングの安定化を図り、信頼性の高いメモリ消去を実現することを目的としている。
416 | 2026-06-09 | ipg260609.zip |  | US12650782 | Micron Technology, Inc. | XXXX_04 | Memory block utilization in memory systems | クレーム1は、メモリシステムに関する。具体的には、複数のメモリデバイスと、それらに接続された処理回路を備え、処理回路はメモリブロックに割り当てられたページ数を示すコマンドを受信する。受信したコマンドに基づき、該当するメモリブロックを複数のサブメモリブロックに分割し、それぞれのサブメモリブロックに割り当てられたページ数に応じて区分けを行う。そして、分割された各サブメモリブロックに対して個別にメモリ操作を処理する。この構成により、メモリブロックを柔軟に細分化し、効率的かつ細分化されたメモリ管理および操作を可能とすることを目的としている。
417 | 2026-06-09 | ipg260609.zip |  | US12650791 | SCALEFLUX, INC.; ScaleFlux, Inc. | XXXX_02 | Storage-memory fusion drive with direct processor-storage access data path | クレーム1は、複数のソリッドステートデバイス（SSD）と複数のダイナミックランダムアクセスメモリ（DRAM）、およびこれらを制御するコントローラを備えたメモリドライブに関する。コントローラは、DRAMをSSDドメインDRAMとCXLドメインDRAMに分割し、SSDドメインDRAMにはマッピングテーブルを保持し、CXLドメインDRAMはホストCPUが直接アクセス可能なシステムメモリ空間として機能するように構成されている。さらに、ホストCPUからのSSD内データの読み出し要求を処理する際には、要求されたデータをまずCXLドメインDRAMのシステムメモリ空間に書き込み、その後CXLトランスポートプロトコルを用いてCXLドメインDRAMからホストCPUへデータを転送する。この構成により、ホストCPUが高速かつ効率的にSSDデータへアクセスできることを目的としている。
418 | 2026-06-09 | ipg260609.zip |  | US12650815 | XXXX Corporation | XXXX_02 | Computing apparatus and method for verifying a firmware digital signature at boot time | クレーム1は、固体記憶装置（SSD）メモリシステムに関する。該システムは、ファームウェアのプログラムコードであるメッセージ、該メッセージに関連する署名データ、および座標値Pを格納する少なくとも一つの不揮発性メモリ、ファームウェア起動時に該ファームウェアを受け取るRAM、ホストコンピュータとRAM間のユーザーデータ転送を行うホストインターフェース、そして処理回路により実装されたメモリコントローラを備える。メモリコントローラは、ファームウェア起動時に不揮発性メモリから署名データ、座標値P、メッセージを読み出し、メッセージのハッシュ値とmビットの乗算値kを生成する。kを用いて座標値kPを計算する過程では、整数a（2以上2^w未満）とPの乗算、kのビット列をwビット単位で読み取り符号付き奇数列dを生成し、dPの計算や変数への代入、w回のループ処理による変数の倍加とdPの加算を行う。最終的にkの下位2ビットに基づく値と変数tの加算によりkPを得る。メモリコントローラは、このkP、署名、ハッシュ値を用いて署名検証を実行し、乗算値kは非機密であり、署名検証処理は秘密鍵の値に依存せず一定時間で完了する定時間処理として実現されている。これにより、セキュリティを維持しつつ効率的な署名検証を可能とすることを目的としている。
419 | 2026-06-09 | ipg260609.zip |  | US12650831 | Canon Kabushiki Kaisha; CANON KABUSHIKI KAISHA | XXXX_04 | Communication apparatus, control method of communication apparatus, and storage medium | クレーム1は、サーバーと通信可能な通信装置に関する。通信装置は、ファームウェアの更新を実行するか否かの操作を受け付ける確認画面を表示装置に表示する表示制御部と、ユーザーからの更新指示がないまま確認画面表示後に所定時間が経過した場合に、サーバーから提供される更新用ファームウェアデータを用いてファームウェアの更新を実行する実行部を備える。更新実行前に現在のファームウェアデータを不揮発性メモリに保存し、更新後は保存済みの旧ファームウェアデータまたはサーバーのデータを用いて更新前のバージョンに復元可能である。さらに、所定時間経過による更新実行後には更新完了を通知する画面を表示し、その通知画面表示後に第二の所定時間が経過すると、更新ファームウェアを元に戻すか否かの操作を受け付ける復元確認画面を表示する構成である。これにより、ユーザーの操作なしに自動更新を行いつつ、復元機能により安全かつ柔軟なファームウェア管理を実現することを目的としている。
420 | 2026-06-09 | ipg260609.zip |  | US12650849 | Dell Products L.P.; Dell Products, L.P. | XXXX_02 | Booting of alternate operating system (OS) by out-of-band (OOB) processors in heterogeneous computing platforms | クレーム1は、異種コンピューティングプラットフォームに関する。具体的には、Out-of-Band（OOB）マイクロコントローラユニット（MCU）と、このOOB MCUに接続されたメモリを備えている。このメモリにはプログラム命令が格納されており、OOB MCUがこれを実行することで、OOBコマンドに応答してホストプロセッサに対し、代替のオペレーティングシステム（OS）ブートイメージのロードを可能にする。この代替OSブートイメージは、異種コンピューティングプラットフォームの外部にあるストレージ装置に保存されている。つまり、本発明は、プラットフォーム外部のストレージから代替OSを安全かつ効率的に起動させるための制御をOOB MCUが担う構成を特徴としており、システムの柔軟性や管理性の向上を目的としている。
421 | 2026-06-09 | ipg260609.zip |  | US12650850 | SUZHOU METABRAIN INTELLIGENT TECHNOLOGY CO., LTD. | XXXX_04 | Method and apparatus for obtaining boot logs, and method for transferring boot logs | クレーム1は、ターゲット装置の起動ログを取得する方法に関する。まず、ターゲット装置の動作状態を正常動作状態と異常動作状態に分類し、所定時間内に第一のターゲットメモリ装置が起動ログを受信しているかを検出して動作状態を判定する。正常動作状態の場合、BMC（ベースボード管理コントローラ）システム内の第一の一時的メモリ装置にDMAを用いて起動ログを書き込み、そこから起動ログを取得する。異常動作状態の場合は、ターゲット装置内の第二の非一時的メモリ装置から起動ログを取得し、この際は第二メモリ内の起動ログ格納領域を特定し、拡張インターフェースを介してダンプを実行する。さらに、正常動作時に第一メモリから取得した起動ログは、BMCシステム内の第三の非一時的メモリ装置にダンプされる。この方法により、装置の動作状態に応じて適切なメモリから起動ログを効率的に取得し、管理・解析を可能にすることを目的としている。
422 | 2026-06-09 | ipg260609.zip |  | US12650919 | International Business Machines Corporation; INTERNATIONAL BUSINESS MACHINES CORPORATION | XXXX_02 | Management of metadata in a solid-state drive via write heat segregation | クレーム1は、SSD（ソリッドステートドライブ）における論理アドレスから物理アドレスへの変換層の管理方法に関する。具体的には、SSDのコントローラがフラッシュメモリ内のメタデータページに格納された変換層のメタデータを管理し、そのメタデータページの書き込み頻度（書き込みヒート）を追跡する。さらに、頻繁にアクセスされるメタデータページを非永続的なキャッシュに保持し、書き込みヒートに基づいてメタデータの書き込み操作の優先順位を決定する。これにより、同程度の書き込みヒートを持つメタデータページが同一のNANDフラッシュブロックにまとめられ、類似した書き込みヒートの範囲内でグループ化されたエクステント（データ範囲）がストライプとして構成される。この構成は、書き込み負荷の均一化と効率的なメモリ管理を目的としており、SSDの性能向上と耐久性の最適化に寄与する。
423 | 2026-06-09 | ipg260609.zip |  | US12650929 | Samsung Electronics Co., Ltd. | XXXX_04 | Smart memory module, host system having smart memory module, and method of operating smart memory module | クレーム1は、スマートメモリモジュールに関する。該モジュールは、少なくとも1つのメモリデバイスが1つ以上のチャネルに接続されており、これらのメモリデバイスを制御するコントローラを備えている。コントローラには、最も使用されていない（LRU）バッファキャッシュが含まれ、バッファデータを格納する機能を持つ。また、ホストインターフェース回路が設けられており、外部デバイスとのピアツーピア（P2P）通信を行うことができる。ホストデバイスからライブマイグレーション要求を受信すると、コントローラはバッファが満杯の状態であっても、P2P通信を介してバッファデータをターゲットデバイスに送信するマイグレーション操作を実行する。この構成により、メモリ内のデータを効率的に移行し、システムのパフォーマンス向上やデータの連続性を確保することを目的としている。
424 | 2026-06-09 | ipg260609.zip |  | US12650962 | Bank of America Corporation | XXXX_04 | Composite model analysis of time series data having irregular trends for anomaly detection | クレーム1は、不規則な傾向を示す時系列データにおける異常検知方法に関するものである。本発明は、IoT機器や取引ログ、センサーネットワークなど多様なデータソースからデータ収集モジュールで包括的にデータを取得し、リアルタイムロギングツールで時系列の整合性を保ちながら記録する。次に、抽出モジュールで重要なデータを選別し、分析モジュールで基礎的なパターンや異常を検出、データクリーンアップモジュールでノイズ除去や欠損値補完、正規化を行う。特徴量エンジニアリングモジュールにより機械学習に適した構造化データを生成し、データインジェクションモジュールで効率的に保存する。トレンド分析モジュールで時間的変動や休日など外部要因を考慮した傾向を解析し、クラスタリングモジュールで類似パターンに分類する。モデル開発モジュールにより一次モデル（線形回帰やARIMA）を作成し、二次モデル（ランダムフォレスト等）や高次モデルで残差を逐次予測し精度を向上させる。モデルはシリアライズされ、分類モジュールで新規データを適切なクラスタに割り当て、モデル選択モジュールで対応モデルを適用。比較モジュールで予測値と実測値を比較し、異常検知モジュールで異常を判定。異常時は自動応答モジュールが通知や対処を行い、異常なければ監視モジュールで継続的に監視し、モデルは最新データに基づき継続的に更新される。これにより、不規則な時系列データの異常を高精度かつ効率的に検出することを目的としている。
425 | 2026-06-09 | ipg260609.zip |  | US12651038 | Western Digital Technologies, Inc. | XXXX_04 | Computation of discrete Fourier transformation (DFT) using non-volatile memory arrays | クレーム1は、離散フーリエ変換（DFT）に関する不揮発性メモリ装置について記述している。本発明は、複数の不揮発性メモリアレイを備え、それぞれがプログラム可能な抵抗メモリセル群を有し、これらのセルは対応するワードラインとビットライン間に接続されている。各アレイは、DFTの基底値の実部および虚部の正負の成分を伝導値として個別または組み合わせて格納可能である。制御回路は、DFTの入力の実部および虚部を受け取り、正の成分同士、正の成分と負の成分、負の成分と正の成分、負の成分同士の4種類のインメモリ行列乗算を、それぞれ少なくとも1つの不揮発性メモリアレイを用いて実行する。これらの行列乗算に際しては、制御回路が入力の正の成分を第1および第2乗算用に、負の成分を第3および第4乗算用に分離して各アレイに供給する。最終的に、4つの行列乗算の出力を線形結合することで、入力の実部および虚部に対応するDFTの出力を算出する。この構成により、メモリ内で効率的に複雑な行列演算を実行し、高速かつ省エネルギーなDFT処理を実現することを目的としている。
426 | 2026-06-09 | ipg260609.zip |  | US12651068 | SAMSUNG ELECTRONICS CO., LTD. | XXXX_04 | Method and apparatus for updating firmware | クレーム1は電子機器のファームウェア更新方法に関する。具体的には、電子機器が通電またはリセットされた際に、機器内メモリに格納された第一のファームウェアイメージに含まれる第一のファームウェア証明書を、電子機器の第一の公開鍵を用いて検証する工程を含む。次に、第一のファームウェア証明書に含まれる第一のハッシュ値を基に、第一のファームウェアコードの検証を行う。このハッシュ値は、第一のファームウェアコードとそのコードの符号化されたハッシュ値をハッシュ関数に入力して生成されており、符号化されたハッシュ値は第一の公開鍵とは異なる第二の公開鍵に対応する秘密鍵で符号化されている。これらの検証が成功した場合に、第一のファームウェアコードを用いて電子機器を動作させる。これにより、ファームウェアの正当性と改ざん防止を確保し、安全かつ信頼性の高いファームウェア更新を実現することを目的としている。
427 | 2026-06-09 | ipg260609.zip |  | US12651092 | Google LLC | XXXX_04 | Undefined lifecycle state identifier for managing security of an integrated circuit device | クレーム1は、システム・オン・チップ（SoC）集積回路装置におけるライフサイクル状態管理方法に関する。具体的には、SoC内の第1の論理回路群が不揮発性メモリセルからビット値の組み合わせを取得し、その組み合わせが既知のライフサイクル状態識別子と一致しないことを判定する。次に、第1の論理回路群は未定義のライフサイクル状態識別子に対応する別のビット値の組み合わせを第2の論理回路群に提供し、第2の論理回路群はこれを受けてSoCを未定義のライフサイクル状態に設定する。この未定義状態では、SoCが安全な状態に置かれることを目的としている。つまり、本発明は既知の状態に該当しない場合に安全な未定義状態へ遷移させることで、SoCのセキュリティを確保する構成および処理手順を提供するものである。
428 | 2026-06-09 | ipg260609.zip |  | US12651093 | Kyndryl, Inc. | XXXX_04 | Protecting data stored by a non-volatile memory | クレーム1は、コンピューティング装置に搭載されたメモリ装置の不揮発性メモリに保存されたデータを保護するためのコンピュータ実装方法に関する。具体的には、メモリ装置の電源投入時にメモリの電源投入回数をカウントし、同時にホスト装置の電源投入回数を受信する。次に、メモリの電源投入回数とホストの電源投入回数を比較し、その差が初回使用時やハードウェアのアップグレード、またはデフォルト動作に基づく一定のオフセット内であるかを判定する。もし両者のカウントがオフセット内で一致しなければ、データの読み出しを防止するためのセキュリティ反応をメモリ装置に適用する。この方法により、メモリ装置の不正な交換や改ざんを検出し、保存データの安全性を確保することを目的としている。
429 | 2026-06-09 | ipg260609.zip |  | US12651106 | AI Chip Center for Emerging Smart Systems Limited | XXXX_04 | Automatic compilation method and framework for generating a layout of integrated memory-compute circuit | クレーム1は、集積メモリ演算回路設計のレイアウトを自動生成する方法に関する。まず、基本設計ライブラリと参照アーキテクチャテンプレート群を含む設計データベースを構築する。次に、ユーザーからの設計仕様を受け取り、その仕様に基づいて設計データベースから適切な参照アーキテクチャテンプレートを選択し、パラメータを調整して集積メモリ演算回路のアーキテクチャを生成する。その後、生成したアーキテクチャに基づき、配置配線アルゴリズムを用いて物理レイアウトを作成する。さらに、専門知識に基づく最適化手法を用いた設計探索ループを繰り返し実行し、複数の探索済み物理レイアウトを得る。最後に、これらのレイアウトのハードウェア指標を制約条件下で評価し、最適な物理レイアウトを決定することを目的としている。
430 | 2026-06-09 | ipg260609.zip |  | US12651495 | Samsung Electronics Co., Ltd. | XXXX_04 | Storage device, and sensor system and vehicle including the same | クレーム1は、車両の外部にある物体から送信および反射されたアナログ信号をデジタル変換して得られる第一データを記憶する不揮発性メモリと、その第一データを受信する第一インターフェース、第一データに対して前処理を行い第二データを生成するレーダープリプロセッサ、および生成した第二データを出力する第二インターフェースを備えたストレージコントローラを含む車両用記憶装置に関するものである。この構成により、車両外部の物体からの信号を効率的にデジタル処理し、前処理済みデータを適切に出力することが可能となり、車両の周囲環境認識や安全運転支援システムの性能向上を目的としている。
431 | 2026-06-09 | ipg260609.zip |  | US12652052 | iCometrue Company Ltd. | XXXX_04 | Logic drive using standard commodity programmable logic IC chips comprising non-volatile random access memory cells | クレーム1は、ボールグリッドアレイ（BGA）基板を用いたチップパッケージに関するものである。このパッケージは、BGA基板の底面に複数のはんだボールを備え、その上に第一のサブレベルパッケージが接合されている。第一サブレベルパッケージは、複数のポリマー層と銅層を含む第一の配線構造を有し、第一ポリマー層の開口部内に第一銅層の一部を含む第一配線金属層が配置されている。さらに、その上に第二配線金属層があり、これは銅層と銅とは異なる接着金属層を含む。これらの金属層間には第二ポリマー層が介在し、最上部には第三ポリマー層があり、その開口部に第三銅層の一部と第二接着金属層の一部からなる第二金属パッドが形成されている。第一配線金属層の下には第一の金属バンプ（錫含有はんだバンプ）があり、これがBGA基板に接合されている。さらに、第一配線構造の上には第一集積回路（IC）チップが配置され、このICチップの底部には第二の錫含有はんだバンプを含む第二金属バンプがあり、第二金属パッドに接合されている。この構成により、信頼性の高い電気的接続と機械的接合を実現し、チップパッケージの性能向上と小型化を目的としている。
432 | 2026-06-16 | ipg260616.zip |  | US12656948 | Micron Technology, Inc. | XXXX_04 | Programming-in-process flag for fuse elements | クレーム1は、メモリ装置の電源投入時に非揮発性メモリの複数ページのうちの第一ページに設定されたフラグ値を取得する方法に関する。取得したフラグ値に基づき、第一ページに関連付けられたヒューズ素子のプログラミングが進行中でないことを判断し、その判断結果を用いて第一ページから装置情報を復元する処理手順を特徴とする。この方法により、ヒューズ素子のプログラミング状態を正確に把握し、プログラミング中でない場合に安全かつ確実に装置情報を復元できるため、メモリ装置の信頼性向上と正常な起動処理の実現を目的としている。
433 | 2026-06-16 | ipg260616.zip |  | US12656954 | Micron Technology, Inc. | XXXX_04 | Compute express link DRAM + NAND system solution | クレーム1は、外部コンピューティング装置からのデータ受信およびホストコンピューティング装置との通信を可能にする記憶システムに関する。このシステムは、外部装置からの第一データを受け取る第一インターフェース、非揮発性メモリ、ホスト装置と通信する第二インターフェース、第二インターフェースに接続されたDRAM、DRAMとホスト間の情報転送を制御するメモリコントローラ、第一インターフェース経由で受信したデータを非揮発性メモリに格納する処理回路を備える。さらに、非揮発性メモリに格納するためのNVMeデータパケットを受信するイーサネットアダプタと、イーサネットアダプタに接続され、非揮発性メモリ関連の複数タスクを実行するファームウェアを含むタスクプロセッサを有する。システムのバイアス動作モードでは、タスクプロセッサがイーサネットアダプタから直接データを受け取り、処理回路の代わりに非揮発性メモリへ直接格納する。これらの主要構成要素はすべて同一プリント回路基板上に実装されていることが特徴であり、高効率かつ柔軟なデータ処理と記憶を実現することを目的としている。
434 | 2026-06-16 | ipg260616.zip |  | US12656959 | Sandisk Technologies, Inc. | XXXX_04 | Cross temperature NAND read | クレーム1は、NAND型メモリ構造に接続される制御回路を備えた装置に関する。該制御回路は、複数のデータ状態に対応する閾値電圧分布を持つNANDメモリセル群に対してプログラムを行い、各セルに初期電荷を設定する。次に、複数の閾値電圧分布のうち、温度変化による閾値電圧のシフトが大きい第一の分布と、初期電荷の変化によるシフトが大きい第二の分布を特定する。第一の分布は第二の分布よりも低い閾値電圧を持つ。これら二つのシフトを基に読み出しレベルのオフセットを決定し、そのオフセットを反映した読み出し基準電圧でメモリセル群の読み出しを行う。これにより、温度変化や電荷変動による閾値電圧の変動を考慮し、読み出し精度の向上を図ることが目的である。
435 | 2026-06-16 | ipg260616.zip |  | US12656964 | Comcast Cable Communications, LLC | XXXX_02 | Method and system for efficient layout of stored video segments | クレーム1は、複数のユーザーに関連する共通のコンテンツに対して、それぞれ異なるビットレートでトランスコードされた複数のコンテンツセグメントを受信する方法に関する。まず、各コンテンツセグメントが再生要求される可能性が一定の閾値（第一の閾値）を超えるかどうかを判定し、その判定に基づいて、閾値を満たす複数のコンテンツセグメントを単一の記憶場所に格納する。この方法により、複数ユーザーに共通するコンテンツの効率的な管理と保存が可能となり、再生要求の高いコンテンツを優先的に保存することでストレージの最適化とアクセス効率の向上を図ることを目的としている。
436 | 2026-06-16 | ipg260616.zip |  | US12656976 | Sandisk Technologies, Inc. | XXXX_04 | Read for non-volatile memory with reduced current levels | クレーム1は、不揮発性メモリ装置に関する。複数のメモリセルがそれぞれ対応するワードラインとビットラインに接続されたメモリ構造に接続される制御回路を備え、選択されたメモリセルの読み出しを行う。制御回路は、まず選択ワードラインに第一のセンシング電圧より高い初期電圧を印加し、その後この初期電圧から第一のセンシング電圧へ放電させる間、選択ビットラインをフロート状態に設定する。次に、選択ワードラインを第一のセンシング電圧にバイアスし、その状態でワードラインが安定するまで待機する。同時に選択ビットラインに電圧スパイクを印加し、ワードラインの安定中にビットラインを電圧スパイクから選択ビットラインセンシング電圧まで放電させる。最終的に、選択ワードラインが第一のセンシング電圧で安定した状態で、選択ビットラインの電流量に基づき選択メモリセルの状態を判定する。この構成により、メモリセルの読み出し精度と信頼性を向上させることを目的としている。
437 | 2026-06-16 | ipg260616.zip |  | US12656980 | SAMSUNG ELECTRONICS CO., LTD. | XXXX_04 | Storage device, memory controller, non-volatile memory device, and method of operating memory controller for controlling data output timing | クレーム1は、複数の不揮発性メモリダイを備えた不揮発性メモリ装置と、これらのメモリダイに対してデータ出力指示を行うメモリコントローラに関する。メモリコントローラは、コマンドアドレスバスを介して最初のメモリダイに対し第一のデータ出力コマンドアドレスパケットを送信し、データバスを通じて第一のデータを受信する。その後、第二のメモリダイに対する第二のデータ出力コマンドパケット、第二のメモリダイを選択するためのセレクトチップイネーブルパケット、及び第一のメモリダイの選択を解除するセレクトチップターミネートコマンドパケットを順次コマンドアドレスバスに出力する。特に、第二のセレクトチップイネーブルパケットは、選択有効を示すヘッダ、第二のメモリダイを特定する第一のボディ、及び第二のデータ出力のタイミングを遅延させるための遅延情報を含む第二のボディを備えている。この構成により、複数のメモリダイ間で効率的かつタイミング調整されたデータ出力制御が可能となり、メモリ装置の性能向上を目的としている。
438 | 2026-06-16 | ipg260616.zip |  | US12656992 | STEREYO BV; Stereyo BV | XXXX_04 | Video processing in modular display system and method | クレーム1は、複数のタイルで構成されるディスプレイシステム用の計算装置に関するものである。この計算装置は、複数のアクティブ受信カードに対して直列化された映像データストリームを送信するように構成されている。各アクティブ受信カードは、それぞれディスプレイの対応するタイルに電気的に接続されており、そのタイルの複数の画素を制御するための制御信号を出力する機能を持つ。送信される映像データストリームは、ディスプレイの各タイルに対応する映像画像データを直列化形式で含んでおり、これにより計算装置は複数のタイルにまたがる映像情報を効率的に配信し、各タイルの画素制御を適切に行うことを目的としている。つまり、本発明は大規模なタイル型ディスプレイにおいて、映像データを一元的に直列化して送信し、各タイルの受信カードが個別に画素制御信号を生成することで、高精度かつ効率的な映像表示を実現する技術である。
439 | 2026-06-16 | ipg260616.zip |  | US12657062 | Wells Fargo Bank, N.A. | XXXX_04 | Resource balancing for workload management in networked systems | クレーム1は、リモートデータストアのインデックス作成に関するアプリケーション管理装置について記述している。この装置は、揮発性メモリで構成され、自己平衡木構造を用いて複数のタスクを格納するキャッシュを備え、キャッシュサイズは処理速度とメモリ使用効率のバランスを調整可能である。また、不揮発性メモリに複数のキューを格納し、各タスクはこれらのキューのいずれかに対応する。プロセッサは複数のエンジンと通信し、タスクをエンジンごとのタスクリストに割り当てる。新規タスクや切断されたエンジンからのタスクは、最も割り当て数の少ないタスクリストに振り分けられる。さらに、新規タスクがタスクリストの先頭に達した際には不揮発性メモリのキューにアクセスして対応エンジンに委譲し、自己平衡木構造を用いて全タスクの再バランスを行うことで、効率的なタスク管理と処理の最適化を実現している。
440 | 2026-06-16 | ipg260616.zip |  | US12657068 | Advanced Cluster Systems, Inc. | XXXX_04 | Cluster computing | クレーム1は、複数の処理ノード間でデータを効率的に分配・共有するシステムに関する。具体的には、非揮発性のコンピュータ読み取り可能なメモリに格納されたプログラムコードを実行するハードウェアプロセッサを備え、複数の処理ノードが少なくとも部分的に並列で値を分配しつつ相互にタスクを調整する構成を特徴とする。各処理ノードはそれぞれ独自のメモリに値を保持し、コマンド実行時にその値を他のノードに送信しながら、同時に他ノードからの値の集合を受信して自身のメモリに格納する。この送受信は並行して行われるため、通信効率が向上し、データ収集や分散処理の高速化を目的としている。第一、第二、第三の処理ノードがそれぞれ独立して同様の送受信動作を行い、全ノード間でのデータ同期と共有を実現する点が本発明の本質である。
441 | 2026-06-16 | ipg260616.zip |  | US12657089 | Computero Inc. | XXXX_04 | USB timer board | クレーム1は、ホストと複数のデータ交換インターフェース間でデータをやり取りする装置に関するものである。本装置は、複数のストレージデバイスポートにデータを振り分けるデータ交換インターフェースを備え、マイクロコントローラが非揮発性メモリに格納されたプログラムコードを実行することで、複数のスケジュールデータとスケジュールパラメータを比較し、特定の条件を満たした場合に各ストレージデバイスポートの接続・切断を制御する。これにより、ホストからのデータ転送を適切なストレージポートへ効率的に誘導できる。また、リアルタイムクロックとバッテリーを備え、電源断時にも日時設定を維持し、マイクロコントローラがこれらの時間情報を参照してスケジュール制御を継続可能とする。これらの構成により、時間に基づく柔軟かつ正確なデータ転送管理を実現し、ストレージ装置の効率的運用を目的としている。
442 | 2026-06-16 | ipg260616.zip |  | US12657092 | Dell Products L.P. | XXXX_02 | Distributed shared logging in a cluster network with multiple segment allocation and segment compaction | クレーム1は、クラスタシステムにおけるログの保存方法に関する。複数のノードをクラスタ内に配置し、各ノードにはそれぞれクライアント、対応するクライアントライブラリ、ログサーバ、および不揮発性RAMを含むストレージ装置を備える。各クライアントからは、クライアントライブラリに記録データがエントリとして格納されたログが開かれ、これが一つ以上のログサーバにルーティングされて、対応するストレージ装置の少なくとも一つに保存される。ログはログおよびそのエントリに基づいてセグメント化された共有ログ構造に格納される。また、複数ノードのうちの一つのノードに、ログとそれぞれのストレージ位置とのマッピング情報を保持するメタストアを維持する。この構成により、クラスタ全体で効率的かつ一貫性のあるログ管理と保存が可能となることを目的としている。
443 | 2026-06-16 | ipg260616.zip |  | US12657095 | SAMSUNG ELECTRONICS CO., LTD. | XXXX_04 | Distributed storage system and operating method thereof | クレーム1は、分散ストレージシステムの運用方法に関する。該システムは、複数の計算ノードと複数のストレージノードを含むドメインと、これらノード間をNVMe-oFプロトコルで通信させる構成を持ち、分配マネージャを備える。運用方法は、分配マネージャがドメイン内の第一ノードの障害発生を検知し、第一ノード経由で通信していた第二ノードの通信を維持するために、第一ツリーと第二ツリーに基づく復旧処理を実行することを特徴とする。具体的には、第三ノードを第二ノードに再割り当てし、第二ノードが第三ノード経由で通信可能とする。第一ツリーは計算ノードとストレージノード間の論理的接続状態およびストレージ容量に基づき生成され、第二ツリーは物理的接続状態とストレージ使用率に基づき生成される。この方法により、障害発生時でも効率的かつ適切なノード再配置を行い、システムの通信継続と信頼性向上を図ることが目的である。
444 | 2026-06-16 | ipg260616.zip |  | US12657124 | Micron Technology, Inc. | XXXX_04 | Apparatus with storage connection mechanism and methods for operating the same | クレーム1は、複数の連結されたメモリサブシステムとそれらを制御するインターフェースサブシステムを備えたメモリシステムに関する。具体的には、データを局所的に格納する第1の連結メモリサブシステムと、これに直列に接続された少なくとも第2の連結メモリサブシステムを含むN−2個の連結メモリサブシステムを有し（Nは3以上）、これらが直列に通信可能である。さらに、これら連結メモリサブシステムとは別に設けられたインターフェースサブシステムが存在し、ここには別の局所データ格納用配列が備えられている。インターフェースサブシステムは、m本のレーンを介してシステムホストと直接通信し、局所配列とホストを接続するとともに、連結メモリサブシステムとホスト間の通信を仲介する役割を持つ。メモリ内部にはN−1本の接続があり、それぞれが隣接するサブシステム間またはインターフェースサブシステムと連結メモリサブシステム間を通信可能に接続している。各連結メモリサブシステムはi本の内部レーンを割り当てられ、接続は直列に進むごとにi本ずつレーン数が減少し、最初の接続はm−i本、次の接続はm−2i本のレーンを有する。この構成により、効率的かつ段階的に帯域幅を調整しつつ、システムホストと複数の連結メモリサブシステム間の通信を最適化することを目的としている。
445 | 2026-06-16 | ipg260616.zip |  | US12657140 | Nanjing Tenafe Electronic Technology Co., Ltd. | XXXX_02 | Method for controlling a target memory by programmably selecting an action execution circuit module corresponding to a triggered preset state | クレーム1は、対象となるソリッドステートドライブ（SSD）メモリを制御するメモリコントローラシステムに関する。システムはメモリとそれに接続されたプロセッサを備え、プロセッサはプログラム可能回路を構成する。具体的には、プログラム可能回路内のターゲットイベント監視モジュールで複数の監視対象イベントをリアルタイムに選択し、プリセット状態選択モジュールでこれらのイベントの論理的組み合わせにより複数のプリセット状態のうちの一つがトリガーされる条件を指定する。さらに、プリセット状態選択モジュールはトリガーされたプリセット状態に対応する複数のアクション実行回路モジュールの中から適切なモジュールを関連付ける。構成後、ターゲットイベント監視モジュールは選択されたイベントをリアルタイムで監視し、プリセット状態選択モジュールはトリガー条件が満たされた際に対応するアクション実行回路モジュールを起動し、そのモジュールはSSDメモリのリセット状態の切り替え、クロックの有効化・無効化、アイソレーション制御の有効化・無効化、または電源スイッチの状態変更などの制御動作を実行する。この発明により、SSDメモリの状態制御を柔軟かつリアルタイムに行うことが可能となる。
446 | 2026-06-16 | ipg260616.zip |  | US12657164 | Sandisk Technologies, Inc. | XXXX_04 | NTFS-FAT32 dual file system in storage devices and automatic switching | クレーム1は、非揮発性メモリを備えたデータ記憶装置に関する。該装置は、NTFS（New Technology File System）とFAT32（File Allocation Table 32）という二つの異なるファイルシステムをサポートし、ホストが使用するファイルシステムに応じて適切にデータアクセスを行う制御回路を含む。制御回路は、デュアルファイルシステムマネージャを備え、ホストのフォーマットがFATの場合はFAT32テーブルに基づきNTFSのマスターファイルテーブル（MFT）を作成しジャーナリングを自動開始し、逆にホストがNTFSの場合はNTFSのMFTに基づきFAT32テーブルを作成する。この構成により、ホストのファイルシステムを判別し、それに対応したファイルシステムテーブルにアクセスして読み出し要求に応答することが可能となり、異なるファイルシステム間での互換性と効率的なデータ管理を実現することを目的としている。
447 | 2026-06-16 | ipg260616.zip |  | US12657255 | DEEPX CO., LTD. | XXXX_04 | Electronic device for on-device processing of large language models | クレーム1は、大規模言語モデルを用いた推論処理を行うモバイル電子機器に関する。主記憶装置は、少なくとも1つの人工ニューラルネットワークの重み行列（クエリ、キー、バリューの重み行列を含む）をコンパイルおよび事前量子化した重み値を格納し、処理コアはこの重み行列とテキストの埋め込みベクトルとのNビット整数による行列乗算を実行する。制御装置は処理コアと主記憶装置の動作を制御し、推論処理のスケジューリングを行う。特殊機能ユニット（SFU）は、推論に必要なベクトル演算やスカラー演算を担い、浮動小数点値と整数値の相互変換を行う量子化器と逆量子化器を備える。重み値はニューラルネットワークのコンパイル時に第一のスケール値に基づき量子化され主記憶に準備され、推論時には活性化値の範囲に基づく第二のスケール値で活性化値の量子化が行われる。これにより、モバイル環境で効率的かつ高精度な注意機構に基づく推論処理を実現することを目的としている。
448 | 2026-06-16 | ipg260616.zip |  | US12658223 | Sandisk Technologies, Inc. | XXXX_04 | Power efficient unmatched data path architecture for non-volatile memory | クレーム1は、不揮発性メモリ装置に関する。該装置は、不揮発性メモリセルのアレイに接続される制御回路を備え、この制御回路は内部データバス、複数のデータバッファ、および複数の入出力パッドを含む。制御回路は、入力クロック信号を受け取り、これから複数の第1データ転送クロックを生成する際に、入力クロック信号と第1データ転送クロック間のオフセット量を複数の値から選択可能であり、そのオフセットはゼロまたは入力クロックの1サイクル分である。内部データバス上の読み出しデータの波形は入力クロック信号の複数サイクルにわたり、制御回路はこの内部データバスからデータをデータバッファへ、第1データ転送クロックに従って転送し、さらにデータバッファから入出力パッドへデータを転送する。また、メモリセルアレイからデータを読み出し、読み出したデータを内部データバスに転送する機能を有する。この構成により、クロック信号のオフセット調整を通じてデータ転送のタイミング制御を最適化し、高信頼かつ効率的なデータ転送を実現することを目的としている。
449 | 2026-06-16 | ipg260616.zip |  | US12658234 | Intel Corporation | XXXX_04 | Dynamic write selection for shelf-life retention in non-volatile memories | クレーム1は、非揮発性メモリ（NVM）に関連するメモリコントローラに関する。該メモリコントローラは一つ以上の基板と、それらに接続されたロジックを備え、このロジックは構成可能または固定機能のハードウェアで少なくとも部分的に実装されている。ロジックは、NVMに関連する電源オフ期間を判定し、その期間が設定された閾値を超える場合には書き込み処理の完了時間を第一の値に設定し、閾値を超えない場合には第二の値に設定する。ここで第一の値は第二の値よりも大きく、第二の値は未選択セルを標準的な時間で充電する通常の完了時間を示し、第一の値は電源オフ期間が閾値を超えた後の書き込み時に未選択セルを標準値より長く充電するための延長された完了時間を示す。この構成により、電源オフ期間の長短に応じて書き込み完了時間を適切に調整し、NVMの信頼性と性能を向上させることを目的としている。
450 | 2026-06-16 | ipg260616.zip |  | US12658266 | SK Hynix NAND Product Solutions Corp.; SK hynix Inc. | XXXX_01 | Pattern analysis enabled read operation in nand component | クレーム1は、メモリからデータを読み取る方法に関する。具体的には、メモリセルのワードラインに第1の基準駆動電圧を印加して各セルから第1の電圧レベルを生成し、その電圧レベルに対応する第1の論理値をメモリに記憶する。次に、第2の基準駆動電圧を同じワードラインに印加して第2の電圧レベルを生成し、メモリに記憶された論理値のパターンを検出する。続いて、第2の電圧レベルに対応する第2の論理値に基づき、記憶された第1の論理値とビット単位の論理演算（第2の論理値の否定と対応する第1の論理値との論理演算）を行った結果をメモリに記憶し、これによりメモリ内容を修正する。さらに、検出された論理値パターンに基づいて第1および第2の基準駆動電圧の少なくとも一方を変更する。この方法により、メモリの読み取り精度や信頼性を向上させることを目的としている。
451 | 2026-06-16 | ipg260616.zip |  | US12658273 | Micron Technology, Inc. | XXXX_04 | Semiconductor memory device with processing-in-memory using test circuitry | クレーム1は、高帯域幅メモリ（HBM）装置に関する。複数のメモリダイが垂直に積層され、それぞれがメモリアレイを備えている構成である。さらに、算術または論理演算を実行する処理ユニット（PU）と、インターフェースダイが含まれ、このインターフェースダイにはメモリ内蔵自己診断回路（mBIST）が設けられている。mBIST回路は、メモリ内処理（PIM）操作を実行するためのコマンドを検出し、その検出に応じて、複数のメモリダイのうちの第一のメモリダイに読み出しコマンドを発行し、メモリアレイからデータを読み出させる。次に、PUが読み出したデータに対して算術または論理演算を行い、その結果を生成する。そして、第二のメモリダイに書き込みコマンドを発行し、演算結果をメモリアレイに書き込ませる。このように、複数の積層メモリダイ間でデータの読み出し、演算、書き込みを連携して行うことで、高速かつ効率的なメモリ内処理を実現することを目的としている。
452 | 2026-06-16 | ipg260616.zip |  | US12660116 | Quanta Computer Inc. | XXXX_02 | Adaptable cage partitions for holding different thickness E3.S modules | クレーム1は、異なるE3.Sデバイスキャリアモジュールを収納可能なケージエンクロージャ用のケージディバイダーに関する。発明は、ケージエンクロージャの高さ全体にわたる高さを持ち、バックプレーンに取り付け可能な第一の側部材と、この第一側部材に平行かつ取り付けられ、同様にケージの高さ全体をカバーする第二の側部材とを備える。さらに、第一および第二側部材の間に保持される調整可能な付属部品を有し、この付属部品は第一の位置に取り付けられることで第一のE3.Sモジュールを収容可能とし、側部材間で移動可能で第二の位置に取り付けられることで第二のE3.Sモジュールを収容可能とする構成である。これにより、異なる規格のE3.Sモジュールを同一ケージ内で柔軟に収納できることを目的としている。
453 | 2026-06-16 | ipg260616.zip |  | US12660703 | Advanced Micro Devices, Inc. | XXXX_04 | 3D layout and organization for enhancement of modern memory systems | クレーム1は、複数のメモリICダイを積層したメモリスタックに関する。具体的には、第1のメモリICダイの上に第2のメモリICダイが積層されており、ビットラインは両ダイを垂直方向に貫通して配線されている。一方、第1のメモリICダイ内のワードラインはビットラインに直交する方向に配置されている。さらに、マスターワードラインが第1および第2のメモリICダイの少なくとも1つのメモリセルに接続されている。加えて、コントローラダイが第1または第2のメモリICダイのいずれかに積層されて接触しており、その上にプロセッサダイが積層されている。プロセッサダイにはプロセッサ回路が含まれ、コントローラダイの制御回路を介して第1のメモリICダイのメモリ回路と通信可能である。この構成により、高密度かつ効率的なメモリアクセスを実現し、メモリとプロセッサ間の高速通信を可能にすることを目的としている。
454 | 2026-06-23 | ipg260623.zip |  | US12663924 | Hefei Kaimeng Technology Co., Ltd. | XXXX_04 | Memory controller, memory device and memory management method | クレーム1は、書き換え可能な不揮発性メモリモジュールのメモリ管理方法に関する。このメモリモジュールは複数のメモリチップとそれに対応する複数の物理チャネルを備え、各メモリチップは番号順に配列された複数の物理ブロックを含む。方法はまず、全物理チャネルの物理ブロックに対して第一の仮想ブロックマッピングを行い、複数の仮想ブロックを生成してホストからの第一書き込み操作を実行する。次に、特定の物理チャネルの空き物理ブロック数が所定の閾値未満であると判定した場合、物理チャネル群を第一物理チャネル群（少なくとも該当チャネルを含む）と第二物理チャネル群に分割する。第一の仮想ブロックマッピングを解除し、両物理チャネル群に対して第二の仮想ブロックマッピングを個別に実施し、それぞれに対応する仮想ブロック群を得る。続いて、第一物理チャネル群に対応する仮想ブロック群にガベージコレクションを行い、第二物理チャネル群に対応する仮想ブロック群に対して第二のホスト書き込み操作を実行する。これにより、空き容量の不足に応じてチャネル群を動的に分割し、効率的なメモリ管理と書き込み性能の維持を図ることを目的としている。
455 | 2026-06-23 | ipg260623.zip |  | US12663925 | Micron Technology, Inc. | XXXX_04 | Atomic operations implemented using memory services of data storage devices | クレーム1は、ホストシステムとメモリサブシステム間の接続に関する方法である。この方法では、メモリサブシステムのランダムアクセスメモリ（RAM）の一部をキャッシュ一貫性のあるメモリアクセス用の第一プロトコルでホストからアクセス可能なメモリデバイスとして接続し、同時に不揮発性メモリをストレージアクセス用の第二プロトコルでホストからアクセス可能なストレージデバイスとして接続する。さらに、ストレージデバイスでのアトミック操作が進行中であることを示すフラグをメモリデバイス内に設定し、そのフラグが設定された後にアトミック操作のコマンドを実行し、操作完了後にフラグをクリアする。この接続は、コンピュータエクスプレスリンク（CXL）標準に準拠していることが特徴であり、キャッシュ一貫性のある高速メモリアクセスとストレージアクセスを統合しつつ、アトミック操作の状態管理を効率的に行うことを目的としている。
456 | 2026-06-23 | ipg260623.zip |  | US12663932 | XXXX CORPORATION; XXXX Corporation | XXXX_03 | Superblock size management in non-volatile memory devices | クレーム1は、不揮発性メモリストレージ内で複数のスーパーブロックを管理する方法に関する。具体的には、第一および第二のスーパーブロックを含む複数のスーパーブロックと、利用可能な複数の記憶位置からなる不揮発性メモリストレージを対象とする。この方法では、第一のスーパーブロックに対して第一の複数の位置に対応するブロック群を割り当て、各位置から少なくとも一つのブロックを含むようにする。同様に、第二のスーパーブロックには第二の複数の位置に対応するブロック群を割り当て、各位置から少なくとも一つのブロックを含むようにする。さらに、これらスーパーブロックとは別に、未使用の複数のブロックを不揮発性メモリ内に割り当てる。この構成により、メモリ内の複数の位置にまたがるスーパーブロックの効率的かつ分散的な管理が可能となり、メモリ資源の最適利用と信頼性向上を目的としている。
457 | 2026-06-23 | ipg260623.zip |  | US12663933 | NEW H3C INFORMATION TECHNOLOGIES CO., LTD.; New H3C Information Technologies Co., Ltd. | XXXX_04 | Storage management system for managing resources in pooling mode, method, device, and machine-readable storage medium | クレーム1はストレージ管理システムに関する。このシステムは、複数のコントローラユニットを含むコントローラプール、揮発性および不揮発性の複数メモリユニットを含むメモリプール、異なるストレージサービス種別に対応した複数のアクセラレータサブプールを持つアクセラレータプール、複数のストレージユニットからなるストレージプール、およびこれらのプール間でデータのやり取りを行うシステム伝送ネットワークを確立する伝送モジュールで構成される。コントローラプールは外部装置とネットワーク通信を介して読み書きデータのやり取りを行い、メモリプールは高速な一時データや永続データの読み書きを担う。アクセラレータプールはデータのストレージサービス種別に応じて対応するアクセラレータを呼び出し処理を行い、処理済みデータはストレージプールに格納される。さらにメモリプールは、コントローラプール内の特定されないコントローラユニットから解析されたリモート装置から送信された保存対象データを受信し、不揮発性メモリで永続化し、その結果をコントローラにフィードバックして書き込み完了情報をリモート装置に返す機能を備える。これにより、高速かつ効率的なデータ管理と信頼性の高い永続化を実現する。
458 | 2026-06-23 | ipg260623.zip |  | US12663939 | XXXX CORPORATION; XXXX Corporation | XXXX_03 | Method for tiering data based on read frequency | クレーム1は、読み取り頻度に応じてデータの記憶領域を動的に制御するストレージ装置に関する。装置は不揮発性メモリとコントローラを備え、不揮発性メモリは、電圧印加回数が1～2回で読み取れる第一領域と、3回以上で読み取れる第二領域を含む。コントローラは、読み取り要求単位のセグメントごとに読み取りコマンド発行回数（読み取り頻度）を管理し、その情報に基づき、基準値以上の頻度を持つ第一セグメントを第一領域または第二領域に書き込み、基準値未満の第二セグメントを第二領域に書き込む制御を行う。さらに、第三領域や第四領域に格納されたセグメントについても読み取り頻度を評価し、基準値以上の第三セグメントは第一または第二領域へ、基準値未満の第四セグメントは第二領域へ移動させるかを判断し、適切に有効データを書き込む。これにより、読み取り頻度に応じた最適な記憶領域配置を実現し、読み取り性能やメモリ寿命の向上を目的としている。
459 | 2026-06-23 | ipg260623.zip |  | US12663946 | Baker Hughes Oilfield Operations LLC | XXXX_04 | Data memory unit for electric submersible pumping system | クレーム1は、油井などから流体を生産するための電動潜水ポンプシステムに関する。該システムは、複数のセンサーと、これらセンサーからのデータを受信・処理する井戸内設置のセンサーモジュールを備える。また、センサーからのデータを保存するためのデータメモリユニットも井戸内に配置されており、このメモリユニットは揮発性メモリモジュールと不揮発性メモリモジュールを含む。さらに、データメモリユニットには、特定の周波数変化イベントを検出した際に、不揮発性メモリへのデータ保存頻度を自動的に切り替える制御装置が組み込まれている。これにより、井戸内でのデータ取得と保存の効率化および信頼性向上を図り、ポンプシステムの運用管理を最適化することを目的としている。
460 | 2026-06-23 | ipg260623.zip |  | US12663981 | AMERICAN MEGATRENDS INTERNATIONAL, LLC | XXXX_04 | Secure non-volatile firmware memory configured within a baseboard management controller (BMC) system on a chip (SOC) | クレーム1は、ホストコンピュータの管理機能を実行するBMC（ベースボード管理コントローラ）プロセッサと、BMC SoC（システムオンチップ）内に統合された不揮発性メモリ装置を備えたBMCシステムオンチップに関する。発明は、外部プログラマから受信したファームウェアを不揮発性メモリの第一領域に格納し、その領域に対して不可逆的なロックを行うことでファームウェアの改変や更新を防止し、そのファームウェアを用いて起動を行う構成を特徴とする。さらに、BMCは新しいファームウェアを第二領域に格納し、その格納後にフラグを設定して次回起動時に新ファームウェアの検証を行い、検証が成功すればフラグをクリアして以降は再検証なしで新ファームウェアを用いて起動可能とする。この構成により、ファームウェアの安全な更新と信頼性の高い起動を実現し、ホストコンピュータの管理機能の継続的なサポートを目的としている。
461 | 2026-06-23 | ipg260623.zip |  | US12664035 | Dell Products L.P. | XXXX_04 | Centralized smart self-configuring chaos policies and experiments | クレーム1は、システム内で生成されるログストリームを監視し、少なくとも一つの問題（第一の問題）を検出する方法に関する。ログストリームにはシステムと通信可能な少なくとも一つのコンポーネントの動作情報が含まれ、これを分析して第一の問題と他の問題を関連付けてグループ化する。このグループは、システムに注入可能な少なくとも一つのカオス（障害や異常状態）に関連する問題群で構成される。次に、この第一のカオスに基づき、システム上で第一のカオス実験を実行するためのカオスポリシーを自動生成し、このポリシーはシステムにカオスを注入するよう設定され、実験用のカオスポリシー集合に追加される。第一のカオス実験の結果に基づき、システムがそのカオスに対して耐性を有するかを判定し、耐性がある場合は自動的に該当カオスポリシーをポリシー集合から削除する。この方法により、システムの問題検出から耐障害性評価までを自動化し、効率的なカオス実験の実施と管理を可能にすることを目的としている。
462 | 2026-06-23 | ipg260623.zip |  | US12664049 | Western Digital Technologies, Inc. | XXXX_04 | Defective sector management for magnetic data storage disks | クレーム1は、データ記憶装置（DSD）に関するものであり、複数のセクタを有する少なくとも1つのディスクと、フォーマット時に識別された不良セクタを示すアクティブなプライマリ不良リスト（P-List）、フォーマット後に識別された不良セクタを示す成長不良リスト（G-List）、およびG-Listのエントリを受け入れるための非アクティブP-Listを格納する少なくとも1つのメモリを備えている。さらに、G-ListのエントリをアクティブP-Listに統合する回路を含み、この統合処理は複数回の反復を含む。具体的には、複数のセクタから降順の論理アドレスセットを一時記憶領域に再割り当てし、その再割り当てられたセクタの一部を非アクティブP-Listのシフト中のエントリ用に予約する。予約されたセクタにG-Listで示された成長不良セクタが含まれる場合、その不良セクタに対応するシフト中のP-Listエントリを非アクティブP-Listに保持し、保持したエントリ数だけシフト対象のエントリ数を減少させた後、次のセクタセットに向けてシフトを進める。最後に、降順の論理アドレスセットを一時記憶領域から非不良セクタに再割り当てする。この構成により、フォーマット後に発生した不良セクタ情報を効率的かつ正確にプライマリ不良リストに統合し、記憶装置の信頼性とデータ整合性を向上させることを目的としている。
463 | 2026-06-23 | ipg260623.zip |  | US12664081 | Samsung Electronics Co., Ltd. | XXXX_04 | Systems and methods for servicing memory access requests | クレーム1は、複数の不揮発性メモリ（NVM）デバイスとキャッシュメモリ、バッファメモリを備えた記憶装置に関する。装置はコントローラを含み、バッファメモリの使用率が一定の閾値に達したことを検出すると、第一のNVMを書き込みモードに、第二のNVMを読み出しモードに設定する。外部の計算機から書き込み要求を受けると、書き込みモードの第一NVMを選択し、データを第一NVMおよびバッファメモリに格納する。一方、読み出し要求を受けると、まずキャッシュメモリ内にデータが存在するかを判定し、その結果に基づき読み出しコマンドを生成する。読み出しコマンドによりデータがバッファメモリに存在すると判断された場合、バッファメモリからキャッシュメモリへデータを転送する。この構成により、書き込みと読み出しの動作を効率的に切り替えつつ、バッファメモリを活用して高速なデータアクセスを実現することを目的としている。
464 | 2026-06-23 | ipg260623.zip |  | US12664086 | Sandisk Technologies, Inc. | XXXX_04 | Hybrid block management with dynamic SLC verify | クレーム1は、三次元NANDメモリ構造に接続される制御回路を備えた装置に関する。該制御回路は、複数ビットを格納するマルチレベルセル（MLC）プログラミング速度を候補ページごとに追跡し、プログラム検証なしで単一レベルセル（SLC）プログラミングが可能な候補ページを動的リストで管理する。このリストは、MLCプログラミング速度基準より遅いページ群と基準以上の速度を持つページ群に分類され、各候補ページがSLCプログラミングに適格かどうかを速度に基づいて判定する。判定結果に応じて、該制御回路は候補ページに対し適切なプログラミングを実行する。これにより、プログラム検証工程を省略可能な高速かつ効率的なメモリ書き込みを実現し、メモリ性能と信頼性の最適化を目的としている。
465 | 2026-06-23 | ipg260623.zip |  | US12664088 | SAMSUNG ELECTRONICS CO., LTD. | XXXX_04 | Method of operating storage controller, storage device, and method of operating storage device to perform copy-block operation based on number of corrected bits | クレーム1は、非揮発性メモリ装置を含む記憶装置とその制御装置の動作方法に関する。具体的には、記憶装置内の第一領域に格納された複数ページのうち、最も早くプログラムされた代表ページを記憶装置制御装置が選択し、その代表ページを読み出して誤りビット数を検出する。誤りビット数が設定された閾値を超える場合は、第一領域の複数ページを第二領域（第一領域とは異なる位置にある）へ外部コピー・バック操作で移動し、閾値以下の場合は内部コピー・バック操作で移動する。この方法により、誤り率に応じて適切なコピー・バック手段を選択し、記憶装置の信頼性と効率的なデータ移動を実現することを目的としている。
466 | 2026-06-23 | ipg260623.zip |  | US12664090 | Sandisk Technologies, Inc. | XXXX_04 | Dynamic garbage collection operations | クレーム1は、非揮発性メモリを備えたデータ記憶装置に関するものである。本発明の装置は、複数のメモリブロックを含み、その中にホスト用ブロックとガベージコレクション用バッファが存在する。電子プロセッサはホストからの書き込みコマンドを受け取り、書き込み処理を実行する際に、その処理遅延時間があらかじめ設定された閾値以上かどうかを判定する。遅延が閾値未満の場合はホスト用ブロックにデータを書き込み、遅延が閾値以上の場合はガベージコレクション処理を一時的に無効化し、その間はホストデータをガベージコレクション用バッファに書き込む。この構成により、書き込み遅延が大きい場合でもホストの書き込み性能を維持しつつ、ガベージコレクションの影響を抑制することが可能となる。つまり、本発明は書き込み遅延に応じて動的にガベージコレクションを制御し、記憶装置の性能最適化を図ることを目的としている。
467 | 2026-06-23 | ipg260623.zip |  | US12664122 | Huawei Technologies Co., Ltd.; Shanghai Institute of Microsystem and Information Technology, Chinese Academy of Sciences; HUAWEI TECHNOLOGIES CO., LTD. | XXXX_04 | Process management method and electronic device | クレーム1は、揮発性メモリと不揮発性メモリを備えたハイブリッドメモリを持つ電子機器に適用されるプロセスマネジメント方法に関する。まず、電子機器がシステムを初回起動する際に、揮発性メモリ上で「永続化対象プロセスリスト」に記録された第一のプロセスのデータを生成し、その起動完了時間をT1とする。次に、システム稼働中にこの第一のプロセスのプロセス制御ブロック（PCB）とページツリーのページを、不揮発性メモリ内の非揮発性プロセスファイルシステム（スーパーブロック、PCBノード、ページビットマップ、永続プロセスファイルデータブロックを含む）に移行し、これらが第一の永続プロセスファイルを形成する。さらに、電子機器はシステムの正常稼働を維持する。次に、システムを二回目に起動する際には、不揮発性メモリ内の第一のプロセスデータをシステムプロセス連結リストにリンクし、起動完了時間をT2とし、T2はT1より短縮される。システムプロセス連結リストは複数の異なる永続プロセスに対応する複数のPCBを含む。この方法により、システム起動時間の短縮とプロセスの永続管理を実現する。
468 | 2026-06-23 | ipg260623.zip |  | US12664321 | INTELLIGENT INFORMATION SECURITY TECHNOLOGY INC.; Intelligent Information Security Technology Inc. | XXXX_04 | Electronic system of PUF-based root key entanglement with multiple digital input sequences and root key extractor | クレーム1は、物理的に複製不可能な関数（PUF）を用いて多数の固有かつ一意なデジタルシーケンスを生成および復元する電子システムに関する。システムは、電源サイクルに依存せず任意のタイミングで異なるビットストリームを出力するPUF入力源を備え、これにより真の乱数が生成される。ルートキー抽出器は、登録モードでルートキーと関連するヘルパーデータを生成し、更新モードで新規ユーザー入力に基づくヘルパーデータを追加してルートキーと結合し、適切な入力とPUFデータを用いてルートキーを復元する。さらに、様々なソースから取得可能な暗号用デジタル入力群と、各ルートキーおよびユーザー定義入力に対応するヘルパーデータ群を管理し、これらをルートキー抽出器がアクセスする。最後に、生成または復元されたルートキーを用いる暗号サービスモジュールを備える。これにより、真の乱数に基づく安全な鍵管理と更新が可能となり、ユーザー固有の入力と連携した高度なセキュリティを実現することを目的としている。
469 | 2026-06-23 | ipg260623.zip |  | US12665005 | Samsung Electronics Co., Ltd. | XXXX_04 | Storage device performing dummy read operation, and method of operating the same | クレーム1は、ストレージコントローラと不揮発性メモリ装置を含む記憶装置の動作方法に関するものである。本発明は、ストレージコントローラが不揮発性メモリ装置に対して温度読み取り操作を指示する第１のコマンドを提供し、不揮発性メモリ装置の温度センサがこれに応じて測定温度値をストレージコントローラに送信する点を特徴とする。ストレージコントローラは受け取った温度値が設定された閾値より低いかを判定し、低い場合にはダミー読み取り操作を指示する第２のコマンドと、その操作回数を不揮発性メモリ装置に提供する。これに基づき、不揮発性メモリ装置はダミー読み取りを実行して自己加熱を行う。これにより、メモリの温度を適切に管理し、低温環境下での動作安定性や信頼性の向上を目的としている。
470 | 2026-06-23 | ipg260623.zip |  | US12665018 | ELECTRONICS AND TELECOMMUNICATIONS RESEARCH INSTITUTE | XXXX_04 | Artificial intelligence processor and method of processing deep-learning operation using the same | クレーム1は、人工知能（AI）プロセッサに関する。複数の不揮発性メモリ（NVM）AIコアを備え、各コアはNVMに格納されたデータに基づき、深層学習に必要な基本単位演算であるnビットの乗算加算（MAC）演算をそれぞれ実行する。これらの基本単位演算の結果の少なくとも一部はオンチップメモリに格納される。また、複数のNVM AIコアとは別に設けられたAIコアが、これらの基本演算結果を用いて加算処理を行い、その結果としてビット幅が拡張された2nビットの演算結果を生成する。この構成により、深層学習処理における基本演算の効率的な実行と結果の集約が可能となり、高精度かつ高速なAI処理を実現することを目的としている。
471 | 2026-06-23 | ipg260623.zip |  | US12665021 | IHW INC.; IHW Inc. | XXXX_04 | Neuromorphic system using memory array with cross-point structure | クレーム1はニューロモルフィックシステムに関する。具体的には、入力信号ユニット、シナプスユニット、出力信号ユニット、およびこれらを制御するコントローラユニットを備える構成を特徴とする。入力信号ユニットはデジタル信号をアナログ信号に変換するDACを含み、シナプスユニットは複数のメモリセルからなり、各セルは論理状態を選択的に記憶可能である。これらメモリセルは入力電極線と出力電極線が交差するクロスポイント構造で配列され、1つ以上のメモリアレイを形成する。出力信号ユニットはアナログ信号をデジタル信号に変換するADCを備える。コントローラはDACを介してアナログ入力信号を生成し、シナプスユニットの各メモリセルにこの信号を印加して電流を流し、その複数のメモリセルから流れる電流の総和をADCでデジタル化して出力信号として生成する。この構成により、入力信号に応じた重み付けされた電流の合計を効率的に算出し、ニューロモルフィック処理を実現することを目的としている。
472 | 2026-06-23 | ipg260623.zip |  | US12665030 | United Microelectronics Corp. | XXXX_01 | Data inversion encoding circuit, eFLASH memory device and operation method thereof | クレーム1は、複数ビットからなるデータのビット値を反転させるデータ反転符号化回路に関する。具体的には、まずカウントおよび比較回路が入力データ内の第一ビット値と第二ビット値の数をそれぞれカウントし、その結果に基づいて選択信号を出力する。次に、インバータが入力データの各ビットを反転させた反転データを生成する。最後に、選択回路が元のデータと反転データのいずれかを選択信号に従って出力するが、第一ビット値の数が第二ビット値の数より多い場合には反転データを出力する。この構成により、データ内のビット分布に応じて効率的にデータを反転符号化し、伝送や記録の信号特性を最適化することを目的としている。
473 | 2026-06-23 | ipg260623.zip |  | US12666622 | SAMSUNG ELECTRONICS CO., LTD. | XXXX_04 | Non-volatile memory device and system including the same | クレーム1は、不揮発性メモリ装置に関する。具体的には、基板上に絶縁層を形成し、その上にビットライン絶縁層を設け、さらにその上に共通ソースライン導電層を配置する構成を有する。このビットライン絶縁層上には強誘電体メモリセルが設けられ、メモリセルの上部にはビットラインが接続されている。また、共通ソースラインは共通ソースライン導電層に接続され、強誘電体メモリセルと電気的に連結されている。強誘電体メモリセルは、強誘電体層とチャネル層を含み、これらに垂直方向に延びる第1および第2の導電性充填材を備える。第1導電性充填材はビットラインに接続され、第2導電性充填材は共通ソースラインに接続されることで、メモリセルの信号伝達経路を形成し、高集積かつ安定した不揮発性メモリ動作を実現することを目的としている。
474 | 2026-06-30 | ipg260630.zip |  | US12669938 | SK hynix NAND Product Solutions Corp. | XXXX_02 | Systems, methods, and media for controlling background wear leveling in solid-state drives | クレーム1は、背景ウェアレベリング制御システムに関する。具体的には、メモリと少なくとも1つのプロセッサを備え、ホストからの書き込みトリガーを受け取ると第1の値を変更し、その値を第1の閾値と比較する。第1の値が閾値に達した場合、第1の値を第1の調整量だけ変更し、同時に第2の値も変更する。次に第2の値を第2の閾値と比較し、第2の値が第2の閾値に達した場合には第2の調整量だけ第2の値を変更し、背景ウェアレベリングを起動する。この処理により、メモリの書き込み負荷に応じて段階的にウェアレベリングを制御し、メモリの均一な劣化を促進して寿命を延ばすことを目的としている。
475 | 2026-06-30 | ipg260630.zip |  | US12669956 | Yangtze Memory Technologies Co., Ltd.; YANGTZE MEMORY TECHNOLOGIES CO., LTD. | XXXX_04 | Memory system and a method of operating thereof, a memory controller and a readable storage medium | クレーム1は、ホストからの読み出しコマンドに対応する論理ブロックアドレス（LBA）を管理するメモリシステムに関する。システムは少なくとも1つの不揮発性メモリ装置と、それに接続されたメモリコントローラを備える。メモリコントローラは、まず該当するLBAが書き込みバッファに存在するかを確認し、存在しない場合はそのLBAに対応するドリフト量のレベルを判定する。ドリフト量のレベルは読み出し電圧の異なる段階に対応しており、この判定に基づいて適切な読み出しコマンドを不揮発性メモリ装置に送信する。さらに、LBAの存在確認、ドリフト量レベルの判定、読み出しコマンドの送信のうち少なくとも2つの処理を異なるLBAに対して並列に実行することで、高速かつ効率的な読み出しを実現することを目的としている。これにより、メモリの読み出し精度と性能の向上が図られる。
476 | 2026-06-30 | ipg260630.zip |  | US12669959 | SUZHOU METABRAIN INTELLIGENT TECHNOLOGY CO., LTD. | XXXX_02 | Method for writing data to a solid state disk, apparatus, and solid state disk | クレーム1は、SSD（ソリッドステートディスク）へのデータ書き込み方法に関するものである。本発明は、SSD内のバッファに配置されたターゲットキャッシュモジュールに書き込まれた複数のデータの論理ブロックアドレス（LBA）を取得し、これらのLBAが連続しているかを判定する。連続している場合、SSDのソリッドステート記憶装置に格納された各データの物理ブロックアドレス（PBA）を取得し、複数のLBAとPBAの対応関係を示すターゲットマッピングテーブルを生成する。このマッピングテーブルは、LBAとPBAを効率的に対応付けるためのものであり、データの管理とアクセスの最適化を目的としている。つまり、本発明はキャッシュ内のデータの連続性を利用して、物理記憶領域との対応関係を効率的に構築し、SSDの書き込み処理の性能向上を図る技術である。
477 | 2026-06-30 | ipg260630.zip |  | US12669964 | SK hynix NAND Product Solutions Corp. | XXXX_02 | SSD managed host write atomicity with arbitrary transfer length | クレーム1は、異なる種類の記憶媒体を用いる記憶装置に関する。具体的には、第一の種類の媒体を用いた主記憶装置（プライマリパーシステントストレージ）と、第二の種類の媒体を用いた不揮発性メモリバッファを備えた装置である。装置は、主記憶装置と不揮発性メモリバッファへのアクセスを制御し、第一のデータに関するメタデータを不揮発性メモリバッファに格納し、第一のデータの実データ（第二のデータ）を主記憶装置に格納する。また、第一のデータの書き込み操作において原子性を保証する機能を備えている。不揮発性メモリバッファ内では、メタデータを第一のプールに、主記憶装置のアドレス情報を第二のプールに分けて格納する構成である。これにより、異種記憶媒体間での効率的かつ信頼性の高いデータ管理と書き込みの整合性確保を目的としている。
478 | 2026-06-30 | ipg260630.zip |  | US12670006 | Rubrik, Inc. | XXXX_04 | Data protection for short-term and long-term data | クレーム1は、コンピューティングシステムのデータ保護操作、具体的にはバックアップに関する方法である。この方法は、データ管理システムがデータ保護操作の開始または開始予定を検知することから始まる。対象のコンピューティングシステムは揮発性メモリと不揮発性メモリを備えており、データ管理システムはまず揮発性メモリ内の情報や関連するネットワークトラフィックなどの短期情報を取得する。この短期情報は、不揮発性メモリ内の特定の第一領域にコピーされるが、この領域はバックアップ対象から除外される。次に、データ保護操作の一環として、不揮発性メモリの別の第二領域に格納された長期情報を取得する。最後に、データ管理システムは取得した短期情報と長期情報の両方を保存する。この構成により、揮発性メモリの一時的な情報も含めた包括的なデータ保護が可能となり、システムの状態を正確にバックアップできることを目的としている。
479 | 2026-06-30 | ipg260630.zip |  | US12670037 | INTERNATIONAL BUSINESS MACHINES CORPORATION | XXXX_04 | Dynamic optimization of resources in storage systems | クレーム1は、ストレージシステムにおけるリソースの動的最適化に関するコンピュータベースの方法を示している。本発明は、データセンター内の複数コンポーネントから過去の時系列データを受信し、ユーザーが選択した特定の時間範囲におけるこれらコンポーネントのワークロード指標を予測することから始まる。次に、予測されたワークロードに対応するために必要なリソースを特定し、そのリソース要件に基づいて、少なくとも一つのコンポーネントがリソース割り当ての増加を必要とするかどうかを判断する。もし増加が不要と判断された場合には、該当時間範囲内で少なくとも一つのリソースを縮小する第一のアクションを実行する。この方法により、リソースの過剰割り当てを防ぎ、効率的かつ動的にストレージシステムのリソース管理を最適化することを目的としている。
480 | 2026-06-30 | ipg260630.zip |  | US12670066 | MICRON TECHNOLOGY, INC. | XXXX_04 | Abnormal program sequence detection | クレーム1は、メモリ装置上で異常なプログラムシーケンスを検出する方法に関する。具体的には、メモリコントローラがタイマーを起動または初期値を記録してタイミング処理を開始し、その後メモリ装置のステータスレジスタを監視してプログラム動作中のビジー状態かどうかを判定する。ビジー状態でなくなった時点でタイマーを停止または現在値を記録し、経過時間を算出する。次に、その計測された動作時間とあらかじめ定義された正常なプログラム動作時間とを比較し、計測時間が定義時間より短い場合にプログラムシーケンスが異常であると判断する。この方法により、メモリ装置のプログラム処理が正常に完了していない可能性を検出し、信頼性の向上や異常検知を目的としている。
481 | 2026-06-30 | ipg260630.zip |  | US12670069 | SK HYNIX INC.; SK hynix Inc. | XXXX_04 | Self-learning asymmetric bit-flipping decoder for memory devices | クレーム1は、メモリ装置の性能向上に関する方法である。本発明は、非揮発性メモリの特定セクタに関連する現在のノイズ統計を取得し、その統計に基づいて当該セクタの一つ以上の特性値を決定することから始まる。次に、これらの特性値をニューラルネットワークに入力し、ニューラルネットワークがこれを基にビットフリッピング（BF）デコーダのパラメータを算出する。続いて、該当セクタからの符号語をBFデコーダに供給し、設定されたパラメータを用いて誤り訂正符号のパリティ検査行列に基づく復号処理を実行し、元のデータを生成する。ニューラルネットワークは、複数のBFデコーダパラメータセットとそれに対応するノイズ統計および特性値の組み合わせで事前に学習されているため、動的かつ最適なデコーダ設定が可能となり、メモリ装置の誤り訂正性能が向上することを目的としている。
482 | 2026-06-30 | ipg260630.zip |  | US12670090 | SAMSUNG ELECTRONICS CO., LTD. | XXXX_04 | Storage device providing direct memory access, computing system including the storage device and operating method of the storage device | クレーム1は、複数の不揮発性メモリ装置を同一チャネルで接続した記憶装置に関する。構成要素は、メモリコントローラ、バッファメモリ、および複数の不揮発性メモリ装置であり、各不揮発性メモリ装置はメモリバンクとページバッファを備える。メモリコントローラはDMAエンジンを有し、バッファメモリと複数の不揮発性メモリ装置間でのデータ転送をDMA操作として実行する。さらに、メモリコントローラは第一のDMA操作を行うための第一コマンドと第二のDMA操作を行うための第二コマンドを生成し、これらのコマンドの出力タイミング間隔を調整する機能を持つ。具体的には、第一コマンドの出力時点（第一の不揮発性メモリ装置に対する）と第二コマンドの出力時点（第二の不揮発性メモリ装置に対する）との間の時間間隔を調整し、この出力間隔に対応する時間を第一DMA操作の終了時点と第二DMA操作の開始時点の間に追加することで、効率的かつ正確なデータ転送制御を実現することを目的としている。
483 | 2026-06-30 | ipg260630.zip |  | US12670092 | Microchip Technology Incorporated | XXXX_04 | Identifying wordlines susceptible to deeper erase conditions | クレーム1は、不揮発性メモリ装置の消去操作に関する方法である。本方法は、まず消去予定のメモリブロックを特定し、そのブロック内のワードラインが消去前に「より深い消去状態」に陥りやすいかどうかを、機械学習モデルまたは特定のデータ構造を用いて判定する。この「より深い消去状態」とは、消去後にセルの消去しきい値電圧が消去検証電圧を下回る状態を指し、データ構造はそのような状態に陥りやすいワードラインを識別する役割を持つ。判定の結果、該当ワードラインが深い消去状態に影響されやすいと判断された場合には、消去操作の前にそのワードラインに所定のビットパターンをプログラミングする操作を実施する。最後に、このプログラミング操作後にブロック全体の消去操作を行うことで、消去の信頼性やメモリセルの性能維持を目的としている。
484 | 2026-06-30 | ipg260630.zip |  | US12670093 | SK hynix NAND Product Solutions Corp. | XXXX_02 | Systems, methods, and media for processing sub-indirection-unit data in solid-state drives | クレーム1は、SSD（ソリッドステートドライブ）におけるサブ間接単位サイズのデータ処理システムに関する。システムはメモリと少なくとも1つのハードウェアプロセッサを備え、ホストからのサブ間接単位サイズの読み取り要求を受け付ける。要求受信後、SSDの第1領域から該当データをホストに提供し、その後、第1領域内の該当データにパディングを施す。さらに、第1領域内に存在する複数の間接単位（それぞれがサブ間接単位サイズのデータとパディングを含む）を特定し、これらをページサイズのデータ構造に統合する。統合したページサイズのデータ構造の内容をSSDの第2領域にコピーし、論理アドレスと物理アドレスを対応付けるデータ構造を更新して、該当するサブ間接単位サイズのデータの物理アドレスを第1領域から第2領域へ変更する。この処理により、小さな単位のデータを効率的に管理しつつ、データの整合性とアクセス性能を向上させることを目的としている。
485 | 2026-06-30 | ipg260630.zip |  | US12670098 | Samsung Electronics Co., Ltd. | XXXX_04 | Systems and methods for prefetching data via a host-accessible prefetcher queue | クレーム1は、ストレージデバイスとプロセッサおよびメモリを備えたコンピューティングシステムに関する。ストレージデバイスは第一のキュー、第一および第二の記憶媒体を含み、プロセッサはこれらと通信可能である。メモリには、第一のキューをメモリのアドレス空間にマッピングしてマップドキューを生成する命令が格納されている。システムは、第一関数呼び出しと第二関数呼び出しを含むプログラムを識別し、第一関数呼び出しはマップドキューと第一データへの参照を引数に取る。第一関数呼び出しの実行により、プロセッサはマップドキューにアクセスし、第一データに関連付けられた第一アドレスを格納する。ストレージデバイスはこの第一アドレスを第一キューから取得し、第一記憶媒体から第一データを読み出して第二記憶媒体に保存する。続いて第二関数呼び出しを実行し、プロセッサは第二記憶媒体から第一データを取得する要求をストレージデバイスに送信する。この構成により、データの効率的な管理とアクセスが可能となることを目的としている。
486 | 2026-06-30 | ipg260630.zip |  | US12670115 | Xi′an UniIC Semiconductors Co., Ltd. | XXXX_04 | Non-volatile three-dimensional memory cell, storage method, and chip assembly | クレーム1は、三次元積層構造を用いた不揮発性三次元メモリセルに関する。具体的には、データを格納する揮発性メモリチップと、揮発性メモリチップと三次元異種集積構造で積層接続されたインターフェースチップ、さらに揮発性メモリチップまたはインターフェースチップの少なくとも一方に三次元積層接続された不揮発性メモリチップを備え、これらにより不揮発性三次元メモリセルを形成する。インターフェースチップは通信プロトコル回路を内蔵し、この回路を介して揮発性メモリチップおよび不揮発性メモリチップ間でキャッシュコヒーレンス方式によりデータのプログラムおよび読み出しを行う。また、揮発性メモリチップは複数のメモリアレイ（第一～第四）を含み、インターフェースチップは複数の論理回路をルーティングユニットで相互接続し、各論理回路は通信プロトコル回路に電気的に接続されている。これにより、高効率かつ整合性のあるデータ管理を実現し、三次元積層メモリの性能向上と信頼性向上を目的としている。
487 | 2026-06-30 | ipg260630.zip |  | US12670120 | DELL PRODUCTS L.P. | XXXX_04 | Federated discovery controller | クレーム1は、マルチクラウド環境におけるプライマリ集中型ディスカバリコントローラ（PCDC）と複数の非プライマリディスカバリコントローラ（NDC）間の双方向接続の確立方法に関する。具体的には、PCDCが第一のクラウドロケーションに配置され、PCDCのIPアドレスを有し、NDCは他のクラウドロケーションに配置され、それぞれNDCのIPアドレスとPCDCのIPアドレス情報を持つ。各NDCは、PCDCのIPアドレスを用いてNDCからPCDCへのトランスポート接続を確立し、NVMe（Non-Volatile Memory Express）接続コマンドを送信してNDCからPCDCへの永続的接続を形成する。このコマンドには送信元IPアドレスが含まれ、PCDCはそのIPアドレスを用いてPCDCからNDCへのトランスポート接続を確立し、さらにPCDCからNDCへNVMe接続コマンドを送信してPCDCからNDCへの永続的接続を確立する。これにより、PCDCと各NDC間で双方向の永続的接続が確立され、マルチクラウド環境における効率的かつ安定した通信を実現することを目的としている。
488 | 2026-06-30 | ipg260630.zip |  | US12670129 | HONEYCOMBDATA INC.; HONEYCOMBDATA (NANTONG) LIMITED; HoneycombData Inc.; HoneycombData (Nantong) Limited | XXXX_02 | Data storage device and storage control method based on log-structured merge tree | クレーム1は、ログ構造化マージツリー（LSMツリー）に基づくストレージ制御方法に関する。複数のSSTファイル（ソート済み文字列テーブルファイル）が少なくとも1つの記憶装置に保存されており、各SSTファイルのデータセグメントは複数の連続したデータバケットで構成され、各バケットは複数の連続したデータページを含み、さらに各データページは少なくとも1つの連続したデータスラブを含む。この方法では、複数のキーと値のペアを連続したデータスラブに格納し、各SSTファイルのメタデータセグメントにファイルフィルターとタグフィルターを設置する。ファイルフィルターはクエリキーに一致するSSTファイルを特定し、タグフィルターはクエリキーに対応するデータスラブの位置を特定する。タグフィルターは複数のキーのハッシュ値であるタグを含み、これらタグを用いて該当するデータスラブのシーケンス番号や数量を取得する。最後に、特定されたデータスラブの位置に基づき、該当SSTファイルに対してファイル入出力操作を行い、クエリ結果を取得することを目的としている。
489 | 2026-06-30 | ipg260630.zip |  | US12670228 | Silicon Storage Technology, Inc. | XXXX_04 | Vector-by-matrix-multiplication array utilizing analog outputs | クレーム1は、非揮発性メモリセルが行列状に配列されたベクトル・マトリックス乗算アレイと、それぞれの列から得られるニューロン電流を受け取り出力電圧を生成する出力回路を備えたシステムに関する。出力回路は、受け取ったニューロン電流をスケーリングするニューロンスカラーと、スケーリングされた電流を対数関数に基づいて電圧に変換する対数電流-電圧変換器を含む。対数変換器は、スケーリング電流を受けるビットライン端子、接地されたソースライン端子、制御ゲート端子を持つ参照メモリセルと、スケーリング電流を反転入力端子に、基準電圧を非反転入力端子に受け取り、出力電圧を生成しその出力が参照メモリセルの制御ゲート端子に接続された演算増幅器を備えている。この構成により、ニューロン電流の対数的な電圧変換が高精度かつ効率的に実現され、神経回路網の演算処理性能向上を目的としている。
490 | 2026-06-30 | ipg260630.zip |  | US12670258 | Intel Corporation | XXXX_04 | Firmware verification mechanism | クレーム1は、インターコネクトプロトコル（IP）エージェントに関連するエージェントファームウェアを格納するファームウェアメモリと、そのファームウェアに含まれるセキュリティバージョン番号（SVN）を保存するバージョンメモリを備えた不揮発性メモリと、処理回路に接続された装置に関する。さらに、この装置は、更新対象のバージョン番号を持つIPエージェントを示すブレッドクラムトークンを検査し、その識別子がバージョン番号の更新を示すと判断した場合に、該当するSVNをバージョンメモリに格納するセキュリティコントローラを備えている。セキュリティコントローラは、エージェントファームウェアの検証を行い、その検証が成功した場合にのみSVNの格納を促進することで、ファームウェアの安全な更新とバージョン管理を実現し、システムのセキュリティ維持を目的としている。
491 | 2026-06-30 | ipg260630.zip |  | US12670295 | KONINKLIJKE PHILIPS N.V. | XXXX_04 | Data de-identification | クレーム1は、医療画像システムによって生成されたデータを通信ネットワークを介して転送するシステムに関する。該データは、個人識別情報（PHI）要素と非PHI要素を含み、システムはこれらのデータを受信し、PHI要素を特定してこれを隠蔽し、非PHI要素のみを含む匿名化データを生成する処理手段を備える。匿名化データは通信ネットワークを通じて送信され、遠隔端末で受信される。遠隔端末は匿名化データの非PHI要素を解析し、その解析結果を出力することで、医療画像システムの保守やサービス作業を実施するための情報を提供することを目的としている。これにより、患者のプライバシーを保護しつつ、遠隔地からの効率的な機器管理が可能となる構成である。
492 | 2026-06-30 | ipg260630.zip |  | US12670296 | Hewlett-Packard Development Company, L.P. | XXXX_04 | Generating a request for reprocessing of a replaceable supply component | クレーム1は、印刷装置における交換可能な供給部品の情報管理方法に関する。具体的には、印刷装置の交換サービスコンポーネントが、交換可能な供給部品の不揮発性メモリに対して情報要求を送信し、その応答として供給部品情報を受信する。この情報には交換サービスによる復号が必要なデータが含まれる。受信後、供給部品情報を含むリクエストブロブを生成し、このブロブには印刷装置の交換サービスへの登録用識別エンベロープを含むヘッダーが付与される。次に、このリクエストブロブを暗号的に署名し、交換サービスへ送信して供給部品の再処理を依頼する。交換サービスからは、不揮発性メモリに書き込むべきデータを含む応答が返され、印刷装置はそのデータを供給部品の不揮発性メモリに書き込む。この方法により、供給部品の認証や管理を安全かつ確実に行うことが可能となり、印刷装置の信頼性向上を目的としている。
493 | 2026-06-30 | ipg260630.zip |  | US12670376 | Silicon Storage Technology, Inc. | XXXX_01 | Testing circuitry and methods for analog neural memory in artificial neural network | クレーム1は、アナログニューラル不揮発性メモリセルの配列におけるセルの良否判定方法に関する。具体的には、配列内の一部のメモリセル群を、格納可能なN段階のうち最小のセル電流レベルにプログラミングし、隣接する別のセル群を最大のセル電流レベルにプログラミングする。この配置により、隣接セル間で可能な最大の電界が発生する。次に、これら両群のセルが消費する電流を測定し、その測定値とあらかじめ設定された目標値とを比較する。測定値と目標値の差が所定の閾値を超えた場合、該当する複数のメモリセル群を不良と識別する。この方法により、セル間の電界影響を最大化して電流特性を評価し、メモリセルの信頼性を高精度に判定することを目的としている。
494 | 2026-06-30 | ipg260630.zip |  | US12670377 | Silicon Storage Technology, Inc. | XXXX_04 | Adjustable programming circuit for neural network | クレーム1は、ニューラルネットワーク用の不揮発性メモリセルの浮遊ゲートに複数の異なる電圧のうちのいずれかをプログラムするための、調整可能なプログラミング回路に関する。この回路は、第一および第二の調整可能電圧分割器と、二つのオペアンプを含む。第一オペアンプは、自己帰還構成で第一調整可能電圧分割器の第一出力端子に接続され、その出力端子から第一のプログラミング電圧を生成する。第二オペアンプも自己帰還構成で、第一調整可能電圧分割器の第二出力端子に接続されている。第二調整可能電圧分割器は第二オペアンプの出力端子および第一オペアンプの出力端子に接続され、第二のプログラミング電圧を生成する。第一のプログラミング電圧は第一調整可能電圧分割器の調整に応じて変化し、第二のプログラミング電圧は第一および第二の調整可能電圧分割器の調整に応じて変化する構成であり、多様なプログラミング電圧を柔軟に生成することを目的としている。
495 | 2026-06-30 | ipg260630.zip |  | US12670403 | The Boeing Company | XXXX_04 | Classifier with outlier detection algorithm | クレーム1は、教師あり人工知能モデルと教師なし人工知能モデルを含む分類器を備えたコンピューティングシステムに関する。システムはプロセッサと不揮発性メモリを有し、実行時に入力データを受け取り、まず教師なしモデル（クラスタリングアルゴリズムや自己組織化マップを用いる）と外れ値検出アルゴリズムでそのデータが訓練データのクラスタに属するか外れ値かを判定する。外れ値でない場合は、教師ありモデル（別のニューラルネットワーク）を用いて予測ラベルを決定する。一方、外れ値と判定された場合は教師ありモデルによる予測を行わず、ユーザに対して手動でラベルを入力するよう促す。この構成により、未知のデータに対しても適切な分類を行い、外れ値に対してはユーザの介入を促すことで分類精度と信頼性を向上させることを目的としている。クラスタリング手法としては階層的クラスタリング、k-means、混合モデル、DBSCAN、OPTICSなどが用いられる。
496 | 2026-06-30 | ipg260630.zip |  | US12670542 | Huawei Technologies Co., Ltd.; HUAWEI TECHNOLOGIES CO., LTD. | XXXX_02 | Joint objects image signal processing in temporal domain | クレーム1は、生の画像形式の動画シーケンスの複数フレームを処理する方法に関する。まず、検出対象の物体のサイズに応じてパラメータが設定されたフィルターを用いて、少なくとも2つのフレームに対して前処理を行う。この前処理は物体の認識よりも前に実施される。次に、前処理済みのフレームから物体の位置を他の部分と区別して検出し、その位置情報に基づいて物体の同一性を認識する。さらに、物体を含む画像領域には物体に適した第1の画像処理を施し、物体を含まない領域には異なる第2の画像処理を適用する。第1の画像処理には、物体のバウンディングボックスのサイズやサンプル数に基づいてパラメータが決定されるノイズ除去フィルターによるデノイズ処理が含まれる。この方法により、物体の検出と認識の精度向上および効率的な画像処理が可能となる。
497 | 2026-06-30 | ipg260630.zip |  | US12670671 | Meta Platforms, Inc. | XXXX_04 | Attention system design for augmented reality systems and virtual reality systems | クレーム1は、拡張現実（XR）表示装置に関する方法である。本方法は、XR環境内で第一ユーザーの視野における第一および第二のXRオブジェクトを、それぞれ複数の注意状態に対応する複数の形態のうちの第一形態で表示し、これらのオブジェクトが音声コマンドで操作可能であることを特徴とする。次に、第一ユーザーのアバターによる第一XRオブジェクトへの動作を検出し、その動作および第一XRオブジェクトの視野内位置に基づいて注意システムの起動を判断する。注意システムが起動されると、第一XRオブジェクトは第一形態から第二形態へ変形され、第一注意状態を示す第二形態の画像が表示されるとともに、その注意状態を示す表示が行われる。一方、第二XRオブジェクトは注意システムが起動されていないことを示す第一形態のままで表示される。第一注意状態は、XR表示装置で有効な複数の第一音声コマンドによる複数の第一機能との相互作用可能な状態を示し、注意システムは音声および視覚的手がかりを提供してユーザーに現在の注意状態を知らせることを目的としている。
498 | 2026-06-30 | ipg260630.zip |  | US12670960 | MACRONIX International Co., Ltd. | XXXX_01 | Memory device for applying voltages to word lines during erase operations and operating method for memory device | クレーム1は、メモリ装置の消去動作に関するものである。本発明のメモリ装置は、共通ソース線、少なくとも1本のビット線、およびこれらに接続された少なくとも1つのメモリストリングを備える。消去動作時には、共通ソース線またはビット線のいずれかに消去電圧が印加され、同時にメモリストリング内の複数のメモリセルにワード線電圧が印加される。消去動作は2つの期間に分かれ、第1期間では消去電圧が目標電圧まで上昇し、ワード線電圧は第1の一定電圧値に設定される。第2期間では消去電圧は目標電圧を維持しつつ、ワード線電圧が第1電圧値から第2電圧値へ上昇する。このとき、第1電圧値と第2電圧値の差は0から−6ボルトの範囲内に制御される。これにより、消去動作中の電圧制御を最適化し、メモリセルの消去効率や信頼性の向上を図ることが目的である。
499 | 2026-06-30 | ipg260630.zip |  | US12670964 | SK hynix Inc. | XXXX_04 | Apparatus and method for changing a read voltage applied for reading data from a non-volatile memory cell | クレーム1は、複数のメモリダイに接続されたリードリトライテーブル生成装置に関する。該装置は、複数のメモリセルからデータを収集し、そのデータに基づいて複数のクラスタのパス率を算出する。次に、パス率に基づいてクラスタ候補を選択し、収集データをそのクラスタ候補に分類してリードリトライテーブルを生成する。分類処理は、まず誤り訂正回路の訂正能力に基づき複数のワードラインに対して一次クラスタリングを行い、その一次クラスタリングで外れ値となったデータに対して二次クラスタリングを実施する。最終的に、一次および二次クラスタリングの結果を用いてリードリトライテーブルを新規生成または更新する。この発明は、誤り訂正能力を考慮した多段階クラスタリングにより、効率的かつ精度の高いリードリトライテーブルの生成を目的としている。
500 | 2026-06-30 | ipg260630.zip |  | US12672295 | MACRONIX INTERNATIONAL CO., LTD. | XXXX_04 | Three dimensional semiconductor device stack, system having the same, and method of operating three dimensional semiconductor device stack | クレーム1は、三次元半導体デバイススタックに関するものであり、複数のプレーンを有する第一および第二の不揮発性メモリアレイデバイスと、これら二つのメモリデバイスに電気的に接続される機能デバイスを含む構成を特徴とする。機能デバイスは、第一または第二の不揮発性メモリアレイデバイスのいずれかを選択するためのZ方向スイッチ、選択されたメモリデバイスの複数のプレーンの中から特定のプレーンを選択するためのプレーンスイッチ、さらに少なくとも一つのバイアス電圧発生器、レジスタ、オートマトン、バッファを備え、これらがZ方向スイッチに接続されている。これにより、複数のメモリデバイスとその内部プレーンの選択制御を効率的に行い、三次元構造におけるメモリアクセスの柔軟性と機能性を向上させることを目的としている。
501 | 2026-07-07 | ipg260707.zip |  | US12675149 | Sandisk Technologies, Inc. | XXXX_02 | SSD power management with hybrid PCIe link state method | クレーム1は、データストレージ装置に関する。該装置はメモリデバイスとそれに接続されたコントローラを備え、コントローラはホスト装置との間のリンク速度を変調し、動作状態とアイドル状態の間で電力状態のデューティサイクルを交互に切り替える機能を有する。さらに、これらのリンク速度の変調と電力状態の切り替えを並行して行いながら、所定のエネルギー消費量とサービス品質（QoS）を達成するように調整することが特徴である。これにより、エネルギー効率を最適化しつつ、性能要件を満たすことが可能となる。発明の本質は、リンク速度制御と電力管理を同時かつ動的に調整することで、効率的なエネルギー利用と高いサービス品質の両立を実現する点にある。
502 | 2026-07-07 | ipg260707.zip |  | US12675150 | Samsung Electronics Co., Ltd.; SAMSUNG ELECTRONICS CO., LTD. | XXXX_04 | Storage package, storage device and method for operating the storage device | クレーム1は、ファン、表示装置、および不揮発性メモリを含む記憶装置を備えた記憶パッケージに関する。記憶装置は、ファンとの接続有無を検出し、その接続状態に基づいて自身の電力状態を変更するとともに、ホスト制御の温度管理機能の作動可否を判断する。また、記憶装置の温度や予定されたメモリ操作の指示に基づいて制御信号を出力し、この制御信号により制御回路がファンや表示装置の動作を制御する。表示装置は記憶装置の温度が第1から第3までの温度区分のいずれかに該当する場合に、それぞれ異なる色の光を出力する。一方、制御回路は記憶装置の温度が設定された基準温度を超えた場合や予定されたメモリ操作の指令があった場合にファンを作動させて冷却を行う。これにより、記憶装置の温度管理と状態表示を効率的に行い、安定した動作を実現することを目的としている。
503 | 2026-07-07 | ipg260707.zip |  | US12675221 | Yangtze Memory Technologies Co., Ltd.; YANGTZE MEMORY TECHNOLOGIES CO., LTD. | XXXX_02 | Temperature dependent operation of memories | クレーム1は、メモリシステムに関するものであり、メモリ装置とそれに接続されたメモリコントローラを含む構成を特徴とする。メモリコントローラは、第一時点および第二時点における温度パラメータ、第一時点のデータ伝送速度、および第一時点の熱スロットリングパラメータ（目標制御温度を含む）を取得する。次に、これらの情報を基に、第二時点が第一時点より前であり、第三時点が第一時点より後であることを前提として、第三時点におけるデータ伝送速度の上限を決定する。さらに、第一時点の温度パラメータが目標制御温度を超えた場合、第三時点のデータ伝送速度を決定した上限以下に制御し、温度を目標制御温度に近づけることを目的としている。この発明は、温度変動に応じてデータ伝送速度を動的に調整することで、メモリ装置の過熱を防ぎつつ性能を最適化する技術である。
504 | 2026-07-07 | ipg260707.zip |  | US12675238 | SK hynix NAND Product Solutions Corp. | XXXX_02 | Systems, methods, and media for identifying sequential workloads | クレーム1は、ソリッドステートドライブ（SSD）における連続的なワークロードを識別するシステムに関する。具体的には、メモリと少なくとも一つのハードウェアプロセッサを備え、複数の読み取りコマンドを受信する。各読み取りコマンドについて、そのコマンドが一つ以上の読み取りコマンドからなるストリームに属するかを判定し、該当する場合はそのストリームに対応する読み取りコマンドのカウントを増加させる。次に、そのカウントが設定された閾値に達したか（等しいかそれ以上か）を判定し、さらにその閾値を非ゼロの一定期間維持しているかを確認する。これらの条件を満たした場合、そのストリームを連続的なワークロードと判断し、その判定に基づいてストリームに対して適切な処理を行う。この発明は、SSD内での読み取りコマンドの連続性を効率的に検出し、ストリーム単位での最適な処理を可能にすることを目的としている。
505 | 2026-07-07 | ipg260707.zip |  | US12675240 | SAMSUNG ELECTRONICS CO., LTD.; Samsung Electronics Co., Ltd. | XXXX_04 | Storage device providing packet descriptor flag, method of operating the same, and method of operating electronic device having the same | クレーム1は、ホスト装置と記憶装置を含む電子機器の動作方法に関するものである。この方法は、ホスト装置が複数のパケットを含む第一のメッセージを記憶装置に送信することから始まる。次に、ホスト装置は記憶装置の状態を確認するための第一のコマンドを送信し、記憶装置はこのコマンドに応答して、第一のメッセージ内の複数パケットのうちの第一パケットがドロップされたことを示すパケット記述子フラグを含む第一の応答をホスト装置に提供する。これを受けて、ホスト装置は第一の応答のパケット記述子フラグに基づき、第一パケットのパケット記述子情報を要求する第二のコマンドを記憶装置に送信する。この発明の目的は、複数パケットからなるメッセージのうち特定のパケットがドロップされた場合に、その情報を効率的に検出し、詳細なパケット情報を取得することで、記憶装置の状態管理や通信の信頼性向上を図る点にある。
506 | 2026-07-07 | ipg260707.zip |  | US12675263 | DSPACE GMBH; dSPACE GmbH | XXXX_04 | Method for generating source code | クレーム1は、ブロック図の複数のブロックからソースコードを生成する方法に関する。具体的には、少なくとも3つのブロックを含むブロック図を中間表現に変換する工程を含み、この3つのブロックは、多成分変数に対応する複合信号を出力するソースブロック、同じ次元の複合信号を受け取り出力するパッシングブロック、およびその複合信号の一部成分を破棄するフィルターブロックで構成される。次に、中間表現に対して最適化を適用し、この最適化ではメモリ条件の充足を判定する。判定は、フィルターブロックで破棄される成分の次元が第1の閾値を超えるか、残存成分の次元が第2の閾値未満であるかを基に行われ、条件が満たされた場合、パッシングブロックの出力変数をより小さい次元の補助変数に置き換える。最後に、最適化された中間表現をソースコードに翻訳することで、効率的なコード生成を実現することを目的としている。
507 | 2026-07-07 | ipg260707.zip |  | US12675283 | Micron Technology, Inc. | XXXX_04 | Firmware validation for firmware updates | クレーム1は、メモリモジュールのファームウェア更新に関する装置について記述している。この装置は、メモリモジュールに接続された複数のメモリデバイスと連携するコントローラを備え、ファームウェアパッケージのマニフェストの公開鍵の妥当性を、モジュール内の不揮発性メモリに格納された別の公開鍵を用いて検証する。さらに、マニフェストの署名の正当性を公開鍵で確認し、マニフェストに含まれる第一のセキュリティ情報および顧客情報が、不揮発性メモリに保存された第二のセキュリティ情報および顧客情報と一致するか検証する。また、ファームウェアパッケージ内の第一および第二のイメージに対応するそれぞれの公開鍵の妥当性を、マニフェストに記載された対応する公開鍵と関連付けられた第一のセキュリティ情報および顧客情報を用いて判定する。この一連の検証により、ファームウェア更新の安全性と正当性を確保することを目的としている。
508 | 2026-07-07 | ipg260707.zip |  | US12675357 | Dell Products L.P.; Dell Products, L.P. | XXXX_04 | Handling contextual accident data in an information handling system (IHS) | クレーム1は、情報処理システム（IHS）に関するものであり、組み込みコントローラ（EC）とそのECに接続または統合されたメモリを備えている。このメモリにはプログラム命令が格納されており、ECがこれを実行することで、事故発生前または事故発生時にIHSの電源状態を示す電源状態指示を受信し、その電源状態指示と事故に対応する事故指示を関連付ける処理を行う。さらに、事故後にIHSを再起動する際、事故前の電源状態を維持したまま再起動を実施し、その結果をクラウドまたは二次的なIHSに報告する。この報告には、事故前の電源状態、事故後にその電源状態で再起動されたこと、及び事故指示または事故フラグが付与された再起動であることが含まれる。これにより、事故発生時の電源状態を正確に保持しつつ、事故情報を含む再起動管理と遠隔報告を可能にすることを目的としている。
509 | 2026-07-07 | ipg260707.zip |  | US12675364 | Micron Technology, Inc. | XXXX_04 | Page-by-page level shaping | クレーム1は、メモリシステムにおける多値メモリセルへのデータ記憶方法に関する。具体的には、メモリシステムのコントローラが、第一の論理ページに対応する第一のビット集合を受信し、これに基づいて第一の整形関数を用いて第二のビット集合を生成する。次に、第二の論理ページに対応する第三のビット集合を受信し、第二の整形関数を用いて第二のビット集合と第三のビット集合に基づく第四のビット集合を生成する。最後に、生成された第二および第四のビット集合を多値メモリセルに格納するが、この際、各多値メモリセルは第二のビット集合の一ビットと第四のビット集合の一ビットを同時に格納する構成となっている。これにより、複数の論理ページからのデータを効率的に多値メモリセルに割り当て、記憶密度やデータ整合性の向上を図ることが目的である。
510 | 2026-07-07 | ipg260707.zip |  | US12675375 | Sandisk Technologies, Inc. | XXXX_04 | Apparatus and methods for recovering power on read failing die | クレーム1は、メモリ装置の初期化情報の信頼性向上に関する。具体的には、初期化情報を保持する第一のメモリダイと、そのメモリダイに接続された第一の制御回路を備える装置を対象としている。制御回路は、まずメモリダイに対して電源投入時の読み出しコマンドを送信し、読み出し失敗を検知すると、メモリダイ外部の第一の保管場所から初期化情報のバックアップコピーを取得する。そして、そのバックアップ情報を初期化およびバックアップ用の第一データラッチにロードする。この構成により、メモリダイの読み出し失敗時でも外部に保存されたバックアップ情報を用いて初期化処理を継続可能とし、システムの信頼性と耐障害性を高めることを目的としている。
511 | 2026-07-07 | ipg260707.zip |  | US12675400 | T-HEAD (CHENGDU) SEMICONDUCTOR CO., LTD.; T-Head (Chengdu) Semiconductor Co., Ltd. | XXXX_02 | Wear leveling method, solid-state drive and storage medium | クレーム1は、ソリッドステートドライブ（SSD）のウェアレベリング方法に関する。ホストドライブユニットからデータ書き込みコマンドを受信すると、そのコマンドに含まれる書き込み対象ゾーンの識別子に基づき、あらかじめ定められたマッピング関係から対応する第一のターゲットゾーンの識別子を決定する。マッピング関係は複数のエントリを含み、各エントリはターゲットゾーンの識別子と、そのターゲットゾーンに対応する代替ゾーンの識別子を含む。代替ゾーンは、プログラム／消去サイクル数が最も少ないSSD内のゾーンであり、ターゲットゾーンは最も少ないサイクル数ではないゾーンである。この構成により、書き込みデータは第一のターゲットゾーンに書き込まれ、SSD内の特定ゾーンの使用頻度を均等化して寿命を延ばすことを目的としている。
512 | 2026-07-07 | ipg260707.zip |  | US12675418 | Samsung Electronics Co., Ltd. | XXXX_02 | Ethernet-attached SSD for automotive applications | クレーム1は、非揮発性記憶装置、通信インターフェース、および処理回路を備えたデータ記憶装置に関する。この処理回路は、通信インターフェースを介して外部からデータを受信し、そのデータを非揮発性記憶装置に格納する機能を持つ。また、特定の条件を検出する機能を備え、この条件の検出に基づいて装置の動作モードを第一のモードから第二のモードへ切り替える。第一のモードでは、処理回路は非揮発性記憶装置に格納されたデータを第一の方法で制御し、第二のモードでは異なる第二の方法で制御する。この構成により、条件に応じてデータの管理方法や動作を柔軟に変更できることを目的としている。
513 | 2026-07-07 | ipg260707.zip |  | US12676193 | Sandisk Technologies, Inc. | XXXX_04 | Non-volatile memory with adjustable erase voltage | クレーム1は、不揮発性メモリ装置に関する。該装置は、不揮発性メモリセルを含む不揮発性メモリと、このメモリに接続された制御回路を備えている。制御回路は、不揮発性メモリの状態に基づいて調整可能なキック電圧を設定し、このキック電圧を基準消去電圧に加えた昇圧電圧を一定時間印加した後、消去パルス電圧を基準消去電圧に戻す消去電圧パルスを不揮発性メモリセルに適用するよう構成されている。さらに、この一定時間は不揮発性メモリの状態に応じて調整可能であり、制御回路はその時間も設定する。これにより、メモリの状態に応じて消去電圧の大きさと印加時間を最適化し、消去処理の効率化や信頼性向上を図ることを目的としている。
514 | 2026-07-07 | ipg260707.zip |  | US12676197 | SILICON MOTION, INC.; Silicon Motion, Inc. | XXXX_04 | Data storage device and control method for non-volatile memory | クレーム1は、非揮発性メモリを備えたデータ記憶装置に関するものである。本発明の装置は、非揮発性メモリと、ホストからの要求に応じてこのメモリを制御するコントローラ、さらに異なる周波数の第一および第二のクロックを生成する二つのクロックジェネレータを含む。コントローラは、検出された温度が第一の臨界温度以下の場合には高周波の第一クロックを選択してメモリを動作させる。一方、温度が臨界温度を超えた場合には、第一クロックと低周波の第二クロックを交互に選択してメモリを動作させる。この構成により、温度上昇時のメモリ動作の熱負荷を軽減し、装置の信頼性向上と過熱防止を目的としている。
515 | 2026-07-07 | ipg260707.zip |  | US12676203 | SK hynix Inc. | XXXX_04 | Appratus and method for changing a read voltage applied for reading data from a non-volatile memory cell | クレーム1は、複数のメモリダイに接続された読み取り再試行テーブル（RRT）装置に関する。該装置は、データパスを介して複数のワードラインに接続された複数のメモリセルからデータを収集し、そのデータの誤り訂正回路の訂正能力に基づいて第一のクラスタリングを行う。第一のクラスタリングでは、RRTのサイズに対応するクラスタ数Kを設定し、K個のクラスタ中心を探索、各ワードラインを適切なクラスタに割り当て、割り当て後にクラスタ中心を再計算・更新する。さらに、第一のクラスタリングで得られた外れ値に対して第二のクラスタリングを実施し、これらのクラスタリング結果に基づいて読み取り再試行テーブルを生成または更新する。これにより、メモリセルの読み取り誤りを効率的に補正し、読み取り成功率の向上を図ることを目的としている。
516 | 2026-07-07 | ipg260707.zip |  | US12677407 | UNISANTIS ELECTRONICS SINGAPORE PTE. LTD.; Unisantis Electronics Singapore Pte. Ltd. | XXXX_01 | Memory device using semiconductor element | クレーム1は、半導体素子を用いたメモリ装置に関する。基板上に第1および第2の半導体メモリセルが配置され、第1メモリセルは基板に平行な第1方向に延びる第1半導体基体を有し、第2メモリセルは第1半導体基体から垂直または水平方向に分離された第2半導体基体を有する。第2半導体基体は、垂直方向分離時には平面視で第1半導体基体と重なり、水平方向分離時には断面視で重なる位置にある。各半導体基体の両端にはそれぞれ第1～第4の不純物領域が連続し、両基体の隣接面には第1および第2のゲート絶縁膜が接触し、これらに接する1または2層の第1および第2ゲート導体層が第1方向に並び絶縁されて配置されている。不純物領域とゲート導体層に印加される電圧を制御することで、一方の半導体基体に正孔または電子の一部または全部を保持するデータ書き込み、他方に保持を禁止する書き込み保護、保持キャリアの放出による消去、書き込みまたは消去状態に基づく電流の流通制御による読み出しを行う。第1および第3不純物領域はそれぞれ第1および第2ソースラインに接続され、第2および第4不純物領域はビットラインに接続され、読み出し時にはソースラインとビットラインに同一電圧が印加される構成である。これにより、高密度かつ効率的なメモリ動作を実現する。
517 | 2026-07-07 | ipg260707.zip |  | US12677687 | Sandisk Technologies, Inc. | XXXX_04 | Multi-wafer bonding for NAND scaling | クレーム1は、複数の半導体ダイを積層したメモリ装置に関する。第1の半導体ダイは、複数のメモリセルブロックを含み、各ブロックはワードライン、複数のドレイン側セレクトライン、NANDストリングスで構成される。各ドレイン側セレクトラインは、NANDストリングスのサブブロックに接続され、第1のビットラインは2つのセットが交互に配置され、各サブブロックのNANDストリングスはどちらか一方のビットラインセットに接続されている。第2の半導体ダイは第1のダイに接合され、同様の構造を持つ第2のメモリ構造と第2のビットラインを備える。第3の半導体ダイは制御回路を含み、第1および第2のビットライン制御回路を有し、第1ダイの第1または第2のビットラインセットと第2ダイの同数のビットラインを同時に制御することで、第1および第2のダイのサブブロックにおいて並列にメモリ操作を実行可能とする。これにより、高速かつ効率的なメモリアクセスを実現することを目的としている。
518 | 2026-07-14 | ipg260714.zip |  | US12681545 | LENOVO ENTERPRISE SOLUTIONS (SINGAPORE) PTE. LTD.; LENOVO ENTERPRISE SOLUTIONS (SINGAPORE) PTE LTD. | XXXX_04 | Front input/output (I/O) expansion module for a computing device | クレーム1は、ラックマウント型の入出力（I/O）拡張エンクロージャに関するものである。この装置は、ラックマウント可能なシャーシを備え、その内部にリザーカードが搭載されている。リザーカードは複数のI/O拡張カードスロットを有し、それぞれ対応するI/Oカードを受け入れる構成となっている。さらに、これらのI/O拡張カードスロットと、ラックマウント型コンピューティング装置のNVMe（Non-Volatile Memory Express）バックプレーン上のNVMeドライブスロットに設置された変換モジュールとを通信的に接続するケーブルを備えている。この構成により、I/O拡張エンクロージャ内の拡張カード群を外部のラックマウント型コンピュータのNVMeスロット経由で効率的に接続・通信できることを目的としている。
519 | 2026-07-14 | ipg260714.zip |  | US12681558 | MICRON ELECTRONICS LLC | XXXX_04 | Method and system of wireless device power management | クレーム1は、無線装置に関するものであり、主に省電力かつ緊急時に高性能動作を可能にする二つの回路を備えている。第一の回路は、グローバルナビゲーション衛星システム（GNSS）受信機、プロセッサ、メモリを含み、通常動作モード（非緊急モードと緊急モードを含む）で無線装置の通常動作を行い、電源オフ待機（PDS）モードでは電源を切ることができる。プロセッサは非緊急時にGNSS受信機を低消費電力または電源オフ状態にし、緊急時にはより多くの電力を消費するフルパワーモードに切り替える。第二の回路は低消費電力プロセッサ、内蔵バッテリー、イベント検出器を含み、イベント検出に応じて第一回路のモードをPDSモードと通常動作モード間で切り替える電源管理機能を実行する。さらに、電源と第一回路間に設けられたスイッチを第二回路が制御し、第一回路への電源供給を接続または遮断することで、効率的な電力管理を実現している。これにより、無線装置は省電力性と緊急時の高性能動作を両立させることを目的としている。
520 | 2026-07-14 | ipg260714.zip |  | US12681641 | Oracle International Corporation | XXXX_03 | Increasing OLTP throughput by improving the performance of logging using persistent memory storage | クレーム1は、データベースのリカバリ処理に関する方法である。本方法は、変更エントリが高速な第一の永続記憶装置と、より遅い第二の永続記憶装置上のオンラインリドゥログの両方に存在することを検出することから始まる。この検出に基づき、第一の永続記憶装置から変更エントリを取得しないと判断する。その後、第一の永続記憶装置から別の変更エントリを取得し、その取得後にその変更エントリをオンラインリドゥログに追記する。最後に、オンラインリドゥログから取得した変更エントリを永続的なデータベースブロックに適用する。これにより、リカバリ時に効率的かつ整合性のある変更適用が可能となり、記憶装置の速度差を考慮した最適な処理が実現される。
521 | 2026-07-14 | ipg260714.zip |  | US12681642 | Micron Technology, Inc. | XXXX_04 | Address mappings for random access operations | クレーム1は、論理アドレスと物理アドレスの対応関係を管理するメモリ装置に関連する制御装置に関する。具体的には、制御装置は書き込みコマンドを受け取ると、メモリ装置内のバッファで論理アドレスと非揮発性メモリセルの物理アドレスとのマッピングを更新し、その後バッファ内の情報を非揮発性メモリセルに転送する。この更新されたマッピングは、書き込みコマンドがランダム書き込みであることや情報転送の完了に基づき、一定期間バッファ内に保持される。この保持期間は少なくとも次の操作の実行時間に基づいて決定される。さらに、読み取りコマンドを受け取ると、保持中の更新マッピングを用いて対応する物理アドレスからデータを読み出し、保持期間の終了に応じてバッファからマッピングを削除する。この構成により、ランダム書き込み後のマッピング管理を効率的に行い、読み書きの整合性と性能向上を図ることが目的である。
522 | 2026-07-14 | ipg260714.zip |  | US12681646 | MICRON TECHNOLOGY, INC. | XXXX_04 | Padding data for a non-volatile memory device | クレーム1は、不揮発性メモリシステムにおけるデータ管理方法に関する。具体的には、メモリデバイスのダイ上に統合されたランダマイザが、データ書き込み操作のためのメモリブロックを閉じる際にランダムなパディングデータを生成し、メディアコントローラがそのパディングデータをユーザーデータと共に指定されたメモリページにプログラムする。さらに、メモリコントローラからの指令に応じてメディアコントローラがデータ整合性スキャンを実行し、その過程でランダマイザは同一パラメータを用いて選択されたメモリページのパディングデータを再生成する。再生成したパディングデータと記憶されているパディングデータを、メモリデバイスのダイ上に統合されたページバッファで比較し、不一致データを生成する。エラーカウンタがこの不一致データを基に誤差数をカウントし、その結果をメモリコントローラに送信することで、データの整合性を検証することを目的としている。これにより、メモリ内のデータの信頼性を高める構成および処理手順を提供している。
523 | 2026-07-14 | ipg260714.zip |  | US12681648 | Micron Technology, Inc. | XXXX_03 | Nonvolatile memory access via memory interconnect systems | クレーム1は、異なるメモリアクセスプロトコルを用いる揮発性のDRAMと不揮発性のNVメモリを備えた装置に関する。装置は、ホストからのDRAM書き込み要求パケットを受信し、第一のメモリアクセスプロトコルに基づいて解析する。解析の結果、書き込み要求指示子が含まれている場合は、パケット内に埋め込まれたNVMe書き込みコマンドを特定し、そのコマンドから物理領域ページ（PRP）リストを抽出する。装置は、書き込み要求が指示子なしのDRAM向けであれば第一のプロトコルを用いてDRAMに書き込みを行い、指示子付きであれば第二の異なるプロトコルを用いてNVメモリに対し抽出したPRPリストを用いて書き込みを実施する。この処理により、ホスト側での再送信や変換を不要とし、異なるメモリ間での効率的かつ透過的なデータ書き込みを実現することを目的としている。
524 | 2026-07-14 | ipg260714.zip |  | US12681649 | GIGADEVICE SEMICONDUCTOR INC. | XXXX_01 | System with MCU and flash memory and control method for deep power down control thereof | クレーム1は、マイクロコントローラユニット（MCU）とフラッシュメモリを備えたシステムに関する。フラッシュメモリはMCUのコードやデータを格納し、第1および第2の回路部分を含む。MCUは少なくとも1つの電源ピンを持ち、これがフラッシュメモリの電源端子に接続されている。通常モードでは、MCUは電源制御信号を用いてフラッシュメモリへの電源供給を有効にし、両回路部分の正常動作を可能にする。一方、第一のディープパワーダウン（DPD）モードでは、同信号により電源供給を遮断し、両回路部分の電源を停止する。MCUにはフラッシュメモリ外部に配置された電源切替モジュールが含まれ、通常モードではこのモジュールをオンにして電源供給を維持し、DPDモードではオフにして電源供給を停止する。さらに、MCUは処理コア、フラッシュメモリコントローラ、電源管理ユニットを備え、これらが相互に接続されている。電源切替モジュールはフラッシュメモリに必要な電源を入力とし、出力をMCUの電源ピンに接続、制御端子は電源管理ユニットに接続されている。この構成により、電力消費を抑えつつフラッシュメモリの動作制御を効率的に行うことを目的としている。
525 | 2026-07-14 | ipg260714.zip |  | US12681651 | Samsung Electronics Co., Ltd. | XXXX_04 | Storage controller performing partial refresh operation, storage device including the same, and method of operating the same | クレーム1は、揮発性メモリ装置を含むストレージコントローラの動作方法に関する。具体的には、揮発性メモリの最小単位であるサブブロックごとに、第一サブブロックの第一メモリ領域に格納された第一データの無効性および第二サブブロックの第二メモリ領域に格納された第二データの有効性を示す有効性ビットマップ情報に基づき、低消費電力モードの利用可否を判定する。低消費電力モードが利用可能と判断された場合、第二データを第一メモリ領域に上書きし、その際の固定インデックス値（第一メモリ領域に対応）と移行インデックス値（上書きされた第二データに対応）を含む第一マッピング情報をメタデータテーブルに格納する。さらに、上書き後には第一サブブロックに対応する部分的なリフレッシュ操作を実行することで、メモリの消費電力低減とデータ整合性の維持を図ることを目的としている。
526 | 2026-07-14 | ipg260714.zip |  | US12681657 | Hefei Core Storage Electronic Limited | XXXX_04 | Storage controller, data reading method and storage device | クレーム1は、書き換え可能な不揮発性メモリモジュールを備えた記憶装置を制御するストレージコントローラに関する。ストレージコントローラは、不揮発性メモリモジュールに複数のメモリダイがあり、それぞれが複数の物理ブロックと物理ページを持つ構成で、メモリインターフェース制御回路、バッファメモリ、及びプロセッサを備える。プロセッサはホストシステムからディレクトリに対応する複数のファイルの読み出しコマンドを受け取り、それぞれのファイルに対応する論理アドレスを特定し、論理アドレスに基づいて複数のマッピングテーブルを決定する。次に、第一のファイルに対応する第一のマッピングテーブルを不揮発性メモリからバッファメモリの第一領域に読み込み、そこから第一の論理アドレスに対応する物理アドレスを見つけてデータを読み出し、第一のファイル読み出しコマンドに応答する。また、第一のマッピングテーブルに対応する他のファイルの論理アドレスを特定し、その内容をバッファメモリの第二領域にコピーする。コピー後、第三のファイルに対応する第二のマッピングテーブルを第一領域に読み込み、同様に物理アドレスを特定してデータを読み出し第三のファイル読み出しに応答し、第二のマッピングテーブルは第一のマッピングテーブルと異なり上書きされる。さらに、第二領域の内容から第四のファイルの物理アドレスを見つけてデータを読み出し、第四のファイル読み出しに応答する。この構成により、複数ファイルの読み出し処理を効率的に行うことを目的としている。
527 | 2026-07-14 | ipg260714.zip |  | US12681661 | Sandisk Technologies, Inc. | XXXX_04 | Non-volatile memory with operation adjustment based on open block ratio and cycling | クレーム1は、不揮発性メモリ装置に関する。該装置は、不揮発性メモリセル、これらに接続された制御線、およびメモリセルと制御線の両方に接続された制御回路を備える。制御回路は、メモリ操作時に制御線の目標電圧を示すパラメータを用いて動作し、このパラメータを、直近の消去処理以降にプログラミングされていないメモリセルの量に基づき設定する。具体的には、プログラミングされていないセルの量が多いほど目標電圧を低減させることで、メモリ操作の最適化を図る。プログラミングされていないセルの量は、装置内に記録されたプログラム／消去サイクル数の情報と、動作中に検出される消費電流量を組み合わせて算出される。制御回路は、プログラム／消去サイクル数に応じて変化するデルタ値を計算し、このデルタ値を検出電流に加算して補正電流値を得た上で、その値から未プログラミングセルの量を推定する。この構成により、メモリセルの劣化状態を考慮した制御線電圧の動的調整が可能となり、信頼性と性能の向上を目的としている。
528 | 2026-07-14 | ipg260714.zip |  | US12681666 | Yangtze Memory Technologies Co., Ltd.; YANGTZE MEMORY TECHNOLOGIES CO., LTD. | XXXX_04 | Method and apparatus for improving processing capabilities of a memory controller for error information | クレーム1は、メモリとそれに接続されたメモリコントローラを備えたメモリシステムに関する。メモリコントローラは、まず作成要求に基づき、あらかじめ設定された範囲内の第1のエントリサイズ値を用いてIOキューを生成し、その生成完了を示す第1の通知情報を送信する。その後、第1の通知情報送信後に、設定コマンドとして第1の範囲を超える第2のエントリサイズ値を構成する指示を受け取る。さらに、その設定コマンド受信後にIOコマンドを受け取り、最初に作成した第1のエントリサイズ値に基づくIOキューを用いてIOコマンドを実行する。この構成により、IOキューの初期作成時には安全な範囲内のサイズで設定しつつ、その後の設定変更指示により範囲外のサイズを指定できるため、柔軟かつ安全にIOキューの管理とIOコマンドの処理を行うことが可能となる。
529 | 2026-07-14 | ipg260714.zip |  | US12681668 | Micron Technology, Inc. | XXXX_04 | Memory sub-systems with separate paths for applications to access memory cells | クレーム1は、メモリサブシステムにおけるストレージ媒体へのアクセス要求の処理方法に関する。具体的には、ホストシステムから複数のアクセス要求を受信し、ホスト上で動作する異なる種類のアプリケーションに基づいてこれらの要求を分類する。第一の種類のアプリケーションに関連する要求は第一のキューに、第二の種類のアプリケーションに関連する要求は第二のキューにそれぞれ格納される。その後、メモリサブシステムは第二のキューから取り出した連続する要求の間に第一のキューからの要求を挟む形でサービスをスケジューリングし、両者の要求処理比率を設定することで、異なるアプリケーションの要求を効率的かつ公平に処理することを目的としている。この構成により、メモリサブシステムは多様なアプリケーションのアクセス要求を適切に管理し、全体の性能向上とリソース配分の最適化を図ることが可能となる。
530 | 2026-07-14 | ipg260714.zip |  | US12681798 | STMicroelectronics International N.V; STMicroelectronics International N.V. | XXXX_04 | Configuration method of a microcontroller | クレーム1は、マイクロコントローラの設定方法に関するものである。本発明は、不揮発性メモリに基づく設定データの読み込み操作中に障害を検出した場合、マイクロコントローラの電源を切ることなく設定読み込み操作を少なくとも一度再起動することを特徴とする。この再起動処理により、一時的な読み込みエラーを回避し、正常な設定の適用を試みる。また、設定読み込みの再起動が所定の閾値回数に達した場合には、マイクロコントローラを読み書き不可の状態に設定し、さらなる誤動作やデータ破損を防止する。これにより、信頼性の高い設定適用と安全な動作制御を実現し、システムの安定性向上を目的としている。
531 | 2026-07-14 | ipg260714.zip |  | US12681839 | Dell Products L.P. | XXXX_03 | Overall system and processes for cluster file system serviceability | クレーム1は、複数のノードからなるクラスタネットワークにおけるサービス可能性コンポーネントの提供方法に関する。具体的には、システム稼働中に各ノードの統計情報、システム情報、ログを収集してデータを形成し、各ノードのログから統一フォーマットのコアファイルを含むログファイルを生成する。これらのログファイルは監査人の分析要求に応じて提供され、複数ノードから収集したデータはサポートバンドルとしてまとめられ、クラスタネットワークのサポートベンダーに送信される。さらに、ベンダーにはアプリケーションを実行するノードの問題解決のためのデバッグツールが提供される。ログは重要コンポーネント用に専用の永続ボリュームに、非重要コンポーネント用に中央の永続ボリュームに書き込まれ、これらを統合してシステムによるさらなる処理が可能なデータ要素とされる。問題発生時には各ノードのメモリ状態をキャプチャし、コアファイルとして具現化、複数ノードのコアファイルはPVマウンターポッドを介してデバッグプロセスに転送される。コアファイルはポッドやノードのクラッシュ時、またはユーザーの指示により自動生成されることも特徴である。
532 | 2026-07-14 | ipg260714.zip |  | US12681851 | Samsung Electronics Co., Ltd. | XXXX_04 | Storage device and method of managing write operations | クレーム1は、ゾーン化された非揮発性メモリを備えた記憶装置に関する。装置は複数のゾーンを持ち、書き込みポインタによってデータの書き込み位置を示し、順次データを格納する。ストレージコントローラは複数のタスク要求（論理ブロックアドレスと書き込みコマンドを含む）を受け取り、書き込みポインタの位置が最初のタスク要求の論理ブロックアドレスと一致する場合にその書き込みを実行し、書き込み後にポインタ位置を更新する。一方、ポインタ位置が第二のタスク要求の論理ブロックアドレスと一致しない場合、その要求は待機リストに格納される。さらに、ゾーンフラグが受信された場合は待機リストに保持し、フラグがない場合はエラー信号を生成する。これにより、ゾーン化デバイスの特性に応じて書き込み順序を管理し、誤った書き込み要求を検出・制御することを目的としている。
533 | 2026-07-14 | ipg260714.zip |  | US12681869 | SAGEMCOM BROADBAND SAS | XXXX_04 | Method for locking a rewritable non-volatile memory and electronic device implementing said method | クレーム1は、電子機器の書き換え可能な不揮発性メモリをロックする方法に関する。まず、電子機器の初期化を行い、複数（N個、N≥2）のメモリ領域から少なくとも一つを選択する。この選択は、各領域に保存されたコンテンツのバージョンを比較し、最新バージョンを含む領域を選ぶことによって行われる。もし複数（M個、2≤M≤N）の領域が同じ最新バージョンを持つ場合は、前回の初期化時に選択された領域とは異なるものを選ぶ。選択された領域は「揮発性ロック」と呼ばれるロックで保護され、このロックは電源オフ時にのみ解除される。一方、選択されなかった領域はロックされず、新しいバージョンのコンテンツを受け入れるために開放された状態となる。最後に、選択された領域のコンテンツを用いて電子機器の再初期化を行う。この方法により、最新のデータを安全に保持しつつ、更新用の領域を確保することが可能となる。
534 | 2026-07-14 | ipg260714.zip |  | US12681877 | Dell Products L.P. | XXXX_04 | Method and apparatus for cache tiering | クレーム1は、ストレージプロセッサにおけるキャッシュ管理方法に関する。具体的には、論理ブロックアドレスに関連付けられたI/O要求を受け取り、グローバルメモリ内で該当するキャッシュスロットを割り当てる処理を含む。キャッシュスロットの割り当ては、キャッシュスロットに関連する設定情報を用いて必要なメモリタイプ（RAM、コントローラメモリバッファ（CMB）、または永続メモリ領域（PMR））を特定し、そのタイプの中で利用可能なキャッシュスロットを選択し、論理ブロックアドレスに割り当てることを特徴とする。割り当てられたキャッシュスロットを用いてI/O要求を実行する際には、キャッシュスロットに対応するメモリアドレスを特定し、少なくとも1つのDMAコマンドを実行する。グローバルメモリは、ストレージアレイ全体で共有されるPCIアドレス空間に統合されており、RAMは複数のストレージプロセッサのRAMハードウェア、CMBは複数のストレージドライブの揮発性メモリ、PMRは複数のストレージドライブの不揮発性メモリで構成される。設定情報には、RAMやCMBの利用率に基づく選択ポリシーが含まれ、これによりメモリタイプの選択が制御される。これにより、効率的かつ柔軟なキャッシュ割り当てとI/O処理が可能となる。
535 | 2026-07-14 | ipg260714.zip |  | US12682006 | STMicroelectronics S.r.l.; STMicroelectronics (Rousset) SAS | XXXX_04 | Method for managing a convolutional computation and corresponding device | クレーム1は、計算回路が入力チャネルのデータブロックに畳み込みカーネルを適用して出力チャネルの出力データを算出する畳み込み計算の管理方法に関する。具体的には、計算回路の一時作業用メモリの利用可能なメモリサイズを特定し、現在の畳み込み層に必要なカーネル数を格納可能か判定する。もし一時作業用メモリの容量が不足し、利用可能なメモリサイズが最小サイズ閾値より小さい場合には、計算回路のバッファメモリから最小サイズ閾値のメモリ領域を割り当てる。その後、割り当てたバッファメモリ領域に格納可能な最大数の畳み込みカーネルを事前にロードし、この事前ロードは割り当て後に行われる。最後に、割り当てたバッファメモリに事前ロードされたカーネルを用いて計算回路を制御し、算出可能な出力データセットを計算する。この方法により、メモリ容量の制約下でも効率的に畳み込み計算を管理し、計算回路の性能を最適化することを目的としている。
536 | 2026-07-14 | ipg260714.zip |  | US12682127 | Nordic Semiconductor ASA | XXXX_04 | Debug-port control circuitry | クレーム1は、統合回路装置に関するものであり、非揮発性メモリ（NVM）、デバッグポート、およびデバッグポートを介したアクセスを制御する制御回路を備えている。この制御回路は、NVMの所定位置から第一のビット配列と第二のビット配列を単一の読み出しサイクルで読み取り、第二のビット配列は第一のものと異なり、少なくとも第二の配列は複数のビットを含む。次に、第一のビット配列が第一の所定パターンを有し、かつ第二のビット配列が第二の所定パターンを有さないかどうかを判定し、その判定結果に基づいてデバッグポートを通じたアクセスを制御する。この構成により、デバッグポートへのアクセス権限を非揮発性メモリ内の特定パターンの有無に応じて柔軟かつ効率的に管理できることを目的としている。
537 | 2026-07-14 | ipg260714.zip |  | US12682934 | ASRock Industrial Computer Corporation | XXXX_03 | Electronic device | クレーム1は、ハードディスクドライブ（HDD）、メモリモジュール、および少なくとも1つのインターフェースカードの熱放散に関する電子装置について記述している。本発明の装置は、熱放散底板と、その上に配置されHDDを収納可能な空間を有する金属キャリアを備える。金属キャリアは収納空間の両側に第一面と第二面を有し、第一面には複数の第一熱伝導パッドが取り付けられている。この第一熱伝導パッドを介してメモリモジュールおよびインターフェースカードが金属キャリアに接続される。また、第二面には第二熱伝導パッドが取り付けられており、金属キャリアまたはHDDがこの第二熱伝導パッドを介して熱放散底板に接続される。これにより、HDD、メモリモジュール、インターフェースカードは第一熱伝導パッド、金属キャリア、第二熱伝導パッド、熱放散底板と協働して効率的に熱を放散し、電子装置の冷却性能を向上させることを目的としている。
538 | 2026-07-14 | ipg260714.zip |  | US12682938 | INTERNATIONAL BUSINESS MACHINES CORPORATION; Samsung Electronics Co., Ltd.; International Business Machines Corporation | XXXX_01 | Heusler alloy based spin-transfer-torque magnetic tunnel junctions for flash memory and the like | クレーム1は、多値記憶を可能にする磁気トンネル接合（MTJ）セルを用いたメモリアレイに関する。構成は、複数のビット線とそれに対応する補完ビット線のペア、これらと交差する複数のワード線、各交差点に配置されたMTJセル群からなる。各MTJセルは、基板上にシード層、窒化物層、交互層格子構造を持つ二元合金のテンプレート層（厚さ50オングストローム超）、その上に垂直磁気異方性を示すヒューズラー化合物の磁性層、トンネルバリア層、さらに磁性層を積層した構造を有する。周辺回路、電源、コントローラが連携し、ワード線に信号を印加してセルの一部に第一の論理値、別の一部に第二の論理値、さらに別の一部に第三の論理値を記憶させ、これら三種類の異なる論理値をビット線および補完ビット線を介して読み出すことが可能である。この構成により、従来の二値記憶に対し三値記憶を実現し、記憶密度の向上と多値論理の実装を目的としている。
539 | 2026-07-14 | ipg260714.zip |  | US12682942 | XXXX Corporation | XXXX_04 | Memory system applying read voltage for reading data with small number of fail bits | クレーム1は、複数のメモリセルを含む複数のブロックを備えた不揮発性メモリと、異なる読み出し電圧を用いて同一ブロック内の異なるメモリセルからデータを読み出すメモリコントローラに関する。メモリコントローラは、第一条件が満たされた場合に第一読み出し電圧と第二読み出し電圧の差を一定値に保ちつつ両電圧を変更し、続いて第二条件が満たされた場合には両電圧の差を別の値に変更し、少なくとも一方の電圧を変更する制御を行う。第一条件は、データ書き込み後の一定期間経過、外部ホストの指示なしに第一読み出し処理を実行、または一定の誤りビット数を含むデータの読み出しのいずれかであり、第二条件はさらに長い期間経過後の読み出しや誤りビット数の閾値超過など複数の細分化された条件に基づく。これにより、読み出し電圧の差を動的に調整し、誤り訂正性能や読み出し精度の向上を図ることを目的としている。
540 | 2026-07-14 | ipg260714.zip |  | US12682943 | Samsung Electronics Co., Ltd. | XXXX_01 | Flash memory and read recovery method thereof | クレーム1は、フラッシュメモリに関するものであり、セルストリングに電気的に接続された第一、第二、第三のメモリセルと、それらを選択するための第一選択線および共通ソースラインとの接続を選択する第二選択線を備える構成を特徴とする。第一メモリセルに接続され、第一選択線または第二選択線に隣接する第一ワードライン、第二メモリセルに接続され第一ワードラインに隣接する第二ワードライン、第三メモリセルに接続され第二ワードラインと第一または第二選択線の間に位置する第三ワードラインを含む。読み出し動作時には、周辺回路が選択されたワードラインが第二ワードラインの場合、該当メモリブロックの未選択ワードラインに第一回復電圧を印加し、選択ワードラインが第二ワードライン以外の同一メモリブロックのワードラインの場合は第二回復電圧を印加する。この第一回復電圧と第二回復電圧は読み出し回復時間において異なる電圧降下傾斜を有し、これにより読み出し時の信頼性向上や誤動作防止を目的としている。
541 | 2026-07-14 | ipg260714.zip |  | US12682944 | UNISANTIS ELECTRONICS SINGAPORE PTE. LTD.; Unisantis Electronics Singapore Pte. Ltd. | XXXX_01 | Method for manufacturing semiconductor-element-containing memory device | クレーム1は、半導体素子を含むメモリ装置の製造方法に関する。該メモリ装置は、第一、第二、第三の配線層に電圧を印加してデータの書き込み、読み出し、消去を行う第一メモリセルを備え、各配線層はそれぞれ異なる不純物層やゲート導体層に接続されている。製造方法は、基板上に第一不純物層を形成し、その上に複数の絶縁層と材料層を順次積層することから始まる。次に、これらの層を貫通し底部が第一不純物層に達する垂直穴を形成し、これを第一柱状半導体層で充填する。第三材料層を除去して空間を作り、その内壁に不純物を含む第一半導体層を形成し、さらに合金層を充填して熱処理により両者を一体化し、不純物を拡散させ第二不純物層を形成する。続いて複数の材料層を除去して第二空間を作り、第一柱状半導体層の側面を覆うゲート絶縁層を形成し、複数の導体層を順に形成して第二空間を充填する。単一マスクでエッチングし、複数のゲート導体層と第二配線層を同一形状に形成し、第一柱状半導体層の上部に第三不純物層を形成、これに接続する第三配線層を配置する。これにより、複雑な多層構造を効率的に形成し、高性能なメモリセルを実現することを目的としている。
542 | 2026-07-14 | ipg260714.zip |  | US12682949 | EVERPURE, INC.; PURE STORAGE, INC. | XXXX_01 | Utilizing flash memory of storage devices experiencing power loss protection failures | クレーム1は、複数のソリッドステートストレージ装置（SSD）と、それらに接続されたストレージシステムコントローラを備えたストレージシステムに関する。ストレージシステムコントローラは処理装置を含み、この処理装置は、複数のSSDのうちの一つから、特定のダイ（半導体チップ）が入出力（I/O）操作の失敗回数が閾値を超えたために故障の可能性があるとマークされたことを示す通知を受け取るように構成されている。通知を受け取ると、当該ダイに関連する一つ以上の修復処置を実行する。これにより、故障が予測されるダイに対して早期に対応し、ストレージシステム全体の信頼性と耐障害性を向上させることを目的としている。発明は、SSDの故障兆候を検知し、適切な対処を自動的に行うことで、データ損失やシステム停止のリスクを低減する点に本質がある。
543 | 2026-07-14 | ipg260714.zip |  | US12682954 | MACRONIX International Co., Ltd. | XXXX_01 | Precharging method and programming method for selected and unselected sub-blocks of 3D memory strings in a device | クレーム1は、3Dメモリ装置の予備充電方法に関する。該装置は、上層ワードライン群、中間ダミーワードライン群、下層ワードライン群、下層ダミーワードライン群を順に備えている。本方法は、プログラム対象のワードラインを上層群および下層群から順次選択し、その選択されたワードラインが上層群か下層群かを判定する。判定結果に応じて、中間ダミーワードライン群に対して予備充電電圧を制御し、上層群のワードラインが選択された場合は予備充電オン電圧を印加して中間ダミーワードラインに対応するチャネルに予備充電電圧を到達させ、一方、下層群のワードラインが選択された場合は予備充電オフ電圧（0V）を印加してチャネルに予備充電電圧が到達しないようにする。なお、予備充電オン電圧は選択されたワードラインのプログラム電圧よりもはるかに低い値に設定されている。この構成により、3Dメモリの異なる層のワードラインに対して適切な予備充電制御を行い、メモリ動作の信頼性や効率を向上させることを目的としている。
544 | 2026-07-14 | ipg260714.zip |  | US12682955 | Yangtze Memory Technologies Co., Ltd.; YANGTZE MEMORY TECHNOLOGIES CO., LTD. | XXXX_05 | Memory device and operation method thereof, memory system, and storage medium | クレーム1は、複数のブロックからなるメモリセルアレイと、それに接続された周辺回路を備えたメモリ装置に関する。各ブロックは複数のメモリセルとそれらに接続された複数のワードラインを含み、周辺回路は選択されたワードラインに接続されたメモリセルに対して読み出し操作を行う際に、物理的に選択ワードラインの上下に位置する第一のワードライン群に第一のパス電圧を、第一のワードライン群の外側に位置する第二のワードライン群に第二のパス電圧を、さらにその外側に位置する第三のワードラインに第三のパス電圧をそれぞれ異なる電圧で印加する。周辺回路は選択されたブロックのメモリ状態を検出し、その結果に基づき「クローズドブロック」と「オープンブロック」に分類し、オープンブロックの選択ワードラインに接続されたメモリセルに対して第一の読み出しを行い、その後読み出し回数を第一のカウント値だけ増加させる。続いてクローズドブロックの同様のメモリセルに対して第二の読み出しを行い、読み出し回数を第二のカウント値だけ増加させるが、第一のカウント値は第二のカウント値より小さい。第二のワードラインに接続されたメモリセルはプログラム済み、第三のワードラインに接続されたメモリセルは未プログラムであることが特徴であり、これにより効率的かつ精度の高い読み出し制御を実現することを目的としている。
545 | 2026-07-14 | ipg260714.zip |  | US12682961 | Sandisk Technologies, Inc. | XXXX_04 | Cross temperature NAND read adjustment | クレーム1は、NAND型メモリ構造に接続される制御回路を備えた装置に関する。該NANDメモリは、NANDストリングとそれに対応するワードラインおよびビットラインを有する複数のブロックで構成される。制御回路は、選択されたブロック内のNANDメモリセル群がプログラムされた後のデータ保持影響を測定し、その一環として、複数の閾値電圧分布のうち該セル群がプログラムされた候補閾値電圧分布の下位尾部のシフト量を特定する。次に、この下位尾部のシフト量に基づいて温度係数（Tco）を設定し、設定されたTcoと現在の温度を用いて選択ブロック内のNANDメモリセルを読み出す。この発明は、データ保持による閾値電圧の変動を考慮し、温度依存性を適切に補正することで、NANDメモリの読み出し精度と信頼性を向上させることを目的としている。
546 | 2026-07-14 | ipg260714.zip |  | US12682963 | LG INNOTEK CO., LTD. | XXXX_01 | Apparatus for controlling NAND flash memory device and method for controlling same | クレーム1は、NANDフラッシュメモリ装置の制御装置に関する。具体的には、NANDフラッシュメモリ、本体電源電圧が所定の第一レベルのときにデータのプログラム、読み出し、消去のためのコマンド信号を生成するコントローラ、および電源電圧が第一レベルより低い第二レベル以下に低下した時点から一定期間、NANDフラッシュメモリとコントローラの動作に必要な電力を維持する補助電源回路を備える。コントローラはこの期間中、コマンド信号を遮断し、補助電源期間終了後の一定期間は電源電圧のレベルに関わらずNANDフラッシュメモリへの電力供給を遮断する。また、第二期間内に電源電圧が第一レベルを維持した場合は電力供給を遮断し続け、第二期間経過後に第一レベルを維持した場合は電源オフシーケンスとオンシーケンスを順次実行する。この構成により、電源電圧の低下時にデータの不整合や破損を防ぎつつ安定したメモリ制御を実現することを目的としている。
547 | 2026-07-14 | ipg260714.zip |  | US12682965 | SAMSUNG ELECTRONICS CO., LTD. | XXXX_01 | Flash memory reducing program rising time and program method thereof | クレーム1は、フラッシュメモリに関する。複数のメモリセルからなるメモリセルアレイと、これらのメモリセルに供給されるワードライン回復電圧の目標電圧レベルを調整するターゲット電圧発生器、およびその目標電圧レベルを制御する回復制御信号を提供するワードライン電圧コントローラを備える構成である。ターゲット電圧発生器は、プログラム検証動作後のワードライン回復動作中に回復制御信号に基づいて選択されたワードラインに供給される回復電圧を目標電圧レベルに調整し、回復動作中に目標電圧レベルを動的に変更する。また、次のプログラムループのプログラム実行期間におけるプログラム電圧の立ち上がり時間を目標電圧レベルの調整により短縮することを特徴とし、前回のプログラムループの立ち上がり時間が次回のそれよりも長いことを前提としている。これにより、プログラム動作の効率化と高速化を図ることを目的としている。
548 | 2026-07-14 | ipg260714.zip |  | US12682980 | Arm Limited | XXXX_04 | Self-repair memory techniques | クレーム1は、ウェハまたはパッケージ上に形成されたメモリの初期テストおよび修理方法に関する。まず、メモリのエラーを検出し、エラーを第一のメモリ位置群と第二のメモリ位置群に分類する。次に、第一のメモリ位置群に関連するエラーを修理し、その修理結果に基づいてリユーステーブルを生成・保存する。このリユーステーブルは、修理済みの第一のメモリ位置と未修理の第二のメモリ位置を示すデータを含み、同じウェハまたはパッケージ上の第二のメモリに格納される。初期テストと修理の後にメモリを製造し、製造後のポストプロダクションテストおよび修理を行う際には、このリユーステーブルのデータを参照して、未修理の第二のメモリ位置に関連するエラーを修理する。これにより、初期段階での修理情報を活用して効率的かつ段階的にメモリの不良箇所を修復し、製造後の品質向上を図ることができる。
549 | 2026-07-21 | ipg260721.zip |  | US12687962 | NetApp, Inc. | XXXX_04 | Dual-port interposer for storage drives | クレーム1は、デュアルポートインターフェースとシングルポートインターフェースを接続するストレージインターポーザに関する。構成要素として、デュアルポートインターフェース用の第一のストレージデバイスコネクタと、シングルポートインターフェース用の第二のストレージデバイスコネクタを備える。プロトコルユニットはデュアルポートの各ポートから受信した通信を取得し、ストレージトランザクション形式に変換する。トランザクションユニットは、このストレージトランザクションを受け取り、どのポートから供給されたかの情報を処理して、複数ポート間で共有されるキューに順序付けて格納する。この順序付けは、デュアルポートインターフェースの各ポート間でのトランザクションのインターリーブを実現し、少なくともシングルポートインターフェースの利用の公平性に基づいて行われる。最終的に、キューから順序に従ってトランザクションを発行し、シングルポートインターフェース経由で送信することを目的としている。これにより、複数ポート間の通信を効率的かつ公平に管理し、シングルポート側への適切なデータ転送を実現する。
550 | 2026-07-21 | ipg260721.zip |  | US12687966 | Microchip Technology Incorporated | XXXX_04 | Adjusted programming associated with read errors | クレーム1は、記憶装置における読み取りおよび書き込みの制御方法に関する。まず、記憶装置は第一の読み取り電圧を用いて読み取り操作を行い、その結果として読み取りエラーを検出する。次に、第一の読み取り電圧と、より低い生ビット誤り率（RBER）を実現する第二の読み取り電圧との間の差を特定する。この差分情報を基に、書き込み操作時に用いるプログラム検証電圧を決定し、その電圧を用いて書き込みを実施する。これにより、読み取りエラーの発生を抑制し、記憶装置の信頼性とデータ整合性を向上させることを目的としている。発明の本質は、読み取り時のエラー情報と電圧差を活用して最適な書き込み電圧を設定する点にあり、記憶装置の性能改善に寄与する技術である。
551 | 2026-07-21 | ipg260721.zip |  | US12687968 | MICRON TECHNOLOGY, INC. | XXXX_04 | Cycling of memory blocks | クレーム1は、不揮発性メモリ装置におけるウェアレベリング管理方法に関する。具体的には、メモリコントローラがメモリブロックに対してブロックサイクリング操作を開始し、複数のブロックサイクリングモードの中から一つを選択する。次に、選択したモードと対象メモリブロックのアドレスを含むブロックサイクリング機能コマンドを、該当メモリブロックを含むメモリ装置のローカルメディアコントローラに出力する。ローカルメディアコントローラはこのコマンドに応じて選択されたモードを実行し、メモリブロックのプログラミングを行い、ウェアレベルを意図的に増加させる。なお、ローカルメディアコントローラは、メモリ装置のダイに統合されたランダマイザを用いて内部的にデータパターンを生成し、自律的に選択モードの処理を実行する。この方法により、メモリブロックの均一な劣化を促進し、メモリ寿命の延長を図ることが可能となる。
552 | 2026-07-21 | ipg260721.zip |  | US12687981 | Sandisk Technologies, Inc. | XXXX_02 | Key-group based data management in KV SSD | クレーム1は、複数のグループ識別子に基づいて映像や音声のフレーム列を個別に管理するデータ記憶装置に関する。装置はメモリとそれに接続されたコントローラを備え、コントローラはまず、特定のグループ識別子を持つ第一のデータを書き込むためのコマンドを受け取り、その識別子に対応する複数のキー値（KV）グループのうちの一つを特定する。各KVグループは独立してパリティ情報が生成・保存・管理されている。第一のデータは対応するKVグループに関連付けられたメモリ内の第一の位置に書き込まれ、続いて第二のデータの書き込みコマンドを受けると、同じグループ識別子を含むかを判定し、同じ位置に第二のデータを書き込む。さらに、各KVグループへのキー追加の順序を追跡し、第一のKVグループ内のデータに対する読み出し要求を受けると、その順序に基づいてメモリからデータを事前取得する。事前取得のヒット率やミス率を学習し、いつ積極的に事前取得を行うべきかを判断することで、効率的なデータアクセスを実現することを目的としている。
553 | 2026-07-21 | ipg260721.zip |  | US12687984 | CHANGXIN MEMORY TECHNOLOGIES, INC. | XXXX_01 | Read/write switching circuit and memory | クレーム1は、読み取りおよび書き込みの切り替えを行う回路に関する。具体的には、ビットラインと接続された第一データラインおよびその補完ビットラインと接続された第一補完データライン、さらに第二データラインを備え、読み取り制御信号に応じて第一データラインと第二データライン間でデータを伝送し、書き込み制御信号に応じて逆方向にデータを伝送する読み書き切替モジュールを含む。加えて、第一データラインと第一補完データライン間に接続され、両データラインのデータを増幅する増幅モジュールを備える。読み書き切替モジュールは、読み取り時に第一データラインのデータを第二データラインに伝送する読み取りユニットと、書き込み時に第二データラインのデータを第一データラインに伝送する書き込みユニットを含み、書き込みユニットは三つのNMOSトランジスタで構成される。第三NMOSトランジスタのゲートは書き込み制御信号を受け、第一および第二データラインに電気的に接続され、第二NMOSトランジスタのドレインは第一補完データラインに接続され、ソースは第一NMOSトランジスタのドレインに接続されている。この構成により、効率的かつ正確な読み書き切替と信号増幅を実現することを目的としている。
554 | 2026-07-21 | ipg260721.zip |  | US12687985 | SAMSUNG ELECTRONICS CO., LTD.; Samsung Electronics Co., Ltd. | XXXX_02 | Remote direct attached multiple storage function storage device | クレーム1は、異なる通信プロトコル間でメッセージを変換しつつ、ホストの品質保証（QoS）要件に応じた処理を行うブリッジ装置に関する。具体的には、ホストから第一のプロトコルを用いた第一メッセージを受信するインターフェースコントローラと、その第一メッセージに基づき第二のプロトコルを用いた第二メッセージを生成するブリッジ回路を備える。ブリッジ回路は、ストレージ装置向けの第一および第二のキューペアを含み、これらのキューペアはホストのQoS要件に関連付けられている。生成された第二メッセージはインターフェースを通じてストレージ装置に送信される。この構成により、異なるプロトコル間の通信を効率的に仲介しつつ、ホストの要求するサービス品質を確保することが可能となる。
555 | 2026-07-21 | ipg260721.zip |  | US12687987 | PHISON ELECTRONICS CORP. | XXXX_04 | Memory control method, memory storage device, and memory control circuit unit | クレーム1は、書き換え可能な不揮発性メモリモジュールのメモリ制御方法に関するものである。本発明のメモリモジュールは複数の物理単位を含み、まずメモリモジュールの負荷レベルを判定する。次に、その負荷レベルに基づいて複数のサスペンドコマンド間のサスペンド間隔を決定し、その間隔に従って順次サスペンドコマンドを発行する。サスペンドコマンドは、メモリモジュールが現在実行中の動作を一時停止し、読み出し動作を実行させるためのものである。さらに、読み出し動作の終了から次のサスペンドコマンド受信までの時間間隔は、決定されたサスペンド間隔以上に設定されている。この方法により、負荷に応じて適切な間隔で動作を一時停止し読み出しを効率的に行うことで、メモリの制御効率と応答性を向上させることを目的としている。
556 | 2026-07-21 | ipg260721.zip |  | US12687988 | Sandisk Technologies, Inc. | XXXX_04 | Host independent control of storage devices using control devices | クレーム1は、非揮発性メモリを備えたデータ記憶装置に関する。該装置は、制御装置からの入力を検出するセンサーと、複数のホストまたは制御装置からのコマンドを受信する制御回路を含む。制御回路は、センサーを用いて制御装置からの入力を検出し、装置がホストに接続されているかどうかを判定する。ホストに接続されていない場合、入力に対応するコマンドを特定し、そのコマンドはデータ転送を伴わない特定の命令にマッピングされている。制御回路は、このコマンドに関連する一つ以上の操作を実行することで、ホスト非接続時でも制御装置からの入力に基づく処理を可能にし、装置の利便性や機能性を向上させることを目的としている。
557 | 2026-07-21 | ipg260721.zip |  | US12688047 | Dell Products L.P. | XXXX_04 | Context aware redundant sourcing of basic input output system components to facilitate fault tolerant boot operations | クレーム1は、複数のプロセッサ環境に対応可能な分散型BIOSを備えた情報処理システムにおけるファームウェア管理操作に関するものである。このシステムは、フラッシュメモリ、NVMeストレージ、メモリモジュール、ディスクドライブなど複数の記憶領域を持ち、それぞれがBIOSコンポーネントのペイロードを格納可能である。発明は、まずシステムに搭載されたプロセッサ環境を特定し、その環境に応じて冗長なBIOSコンポーネント管理操作を実行すべきかを判断する。この判断はコンテキスト認識型であり、複数の記憶領域をスキャンしてBIOSコンポーネントの格納媒体として機能可能な領域を特定する。冗長管理操作は、これら複数の記憶領域にBIOSコンポーネントを分散して冗長に保存することで、障害耐性のある起動処理を可能にする。さらに、分散型BIOSのバックアップ格納場所を特定し、そこに保存されたBIOSペイロードを用いて冗長管理操作を実行する。この方法により、多様なプロセッサ環境に対応しつつ、信頼性の高いファームウェア管理と起動処理を実現することを目的としている。
558 | 2026-07-21 | ipg260721.zip |  | US12688048 | Dell Products, L.P. | XXXX_04 | Systems and methods for resuming pre-boot and service operating system (SOS) applications | クレーム1は、情報処理システム（IHS）に関するものであり、組み込みコントローラ（EC）とそのECに接続または統合されたメモリを含む構成を特徴とする。このメモリには、ECがIHSのホストプロセッサのメモリ空間とは別のECメモリ空間で実行するプログラム命令が格納されている。これにより、ECはIHSの再起動前にホストプロセッサで実行されるプリブートまたはサービスOS（SOS）アプリケーションの状態を、アプリケーション識別子および設定オプションのユーザーインターフェース（UI）ページを含めて、不揮発性メモリ（NVM）に記録するかリモートサービスに送信することが可能となる。さらに、IHSの再起動時には、ECはデジタル署名されたコマンド情報をBIOSに送信し、BIOSはその署名を検証後、記録された状態をNVMまたはリモートサービスから取得して、プリブートまたはSOSアプリケーションの実行を再開し、指定されたUIページを表示する。この発明は、再起動後も特定のアプリケーション状態を安全かつ確実に復元し、ユーザーの設定や操作状態を維持することを目的としている。
559 | 2026-07-21 | ipg260721.zip |  | US12688090 | Dell Products L.P. | XXXX_04 | Firmware failure remediation operation to facilitate a successful information handling system boot process | クレーム1は、分散型BIOSを備えた情報処理システムにおけるファームウェア管理操作に関する。分散型BIOSはBIOSコンポーネントとBIOS変数を含み、システム固有のアーキテクチャに対応した分散ファームウェア管理プラットフォームを実装している。このプラットフォームは複数のプロセッサ環境のいずれかに対応可能であり、実際にインストールされたプロセッサ環境を特定する。起動処理の初期段階で発生する特定の起動失敗を監視し、その失敗を修復するための処理を実行する。この修復処理は軽量なネットワークスタックを用いてクラウド環境と通信し、クラウドから特定の解決パケット（ソリューションドライバおよびそのフラッシュパケット）を取得して適用することで、起動処理の正常完了を支援することを目的としている。これにより、多様なプロセッサ環境に対応しつつ、起動失敗時の迅速かつ効果的な復旧が可能となる。
560 | 2026-07-21 | ipg260721.zip |  | US12688091 | Dell Products L.P. | XXXX_04 | Failure prediction and load balancing for chassis components | クレーム1は、同一シャーシ内に存在するホストデバイスのオペレーティングシステム（OS）、シャーシ管理モジュール、およびリモートアクセスコントローラ間で通信チャネルを確立する方法に関する。リモートアクセスコントローラはベースボード管理コントローラを含み、シャーシ管理モジュールはシャーシの複数コンポーネントの動作データおよびホストOSによる複数ノードの使用状況データを解析する。解析結果に基づき、複数のフラグのうち一つ以上をアクティブ化し、これらのフラグは各々異なるシャーシコンポーネントやノードに関連する故障イベントを示す。最後に、シャーシ管理モジュールはこれらのフラグを通信チャネルを介してホストOSに送信する。この一連の処理は、メモリに接続された少なくとも一つの処理装置によって実行される。目的は、シャーシ内のハードウェア状態を効率的に監視し、故障情報をホストOSに通知することでシステムの信頼性向上を図ることである。
561 | 2026-07-21 | ipg260721.zip |  | US12688092 | Dell Products L.P.; DELL PRODUCTS L.P. | XXXX_04 | Management system recovery over a bluetooth interface | クレーム1は、情報処理システムに関する。具体的には、プロセッサに接続された第一のUSBインターフェースと、ベースボード管理コントローラ（BMC）に接続された第二のUSBインターフェースを備える構成を示す。これら二つのUSBインターフェースは、マルチプレクサの第一および第二のデータ入力にそれぞれ接続されており、マルチプレクサの制御入力はBMCに接続されている。マルチプレクサの出力はBluetoothインターフェースに接続されており、BMCは制御入力を選択的に制御することで、第一のUSBインターフェースをBluetoothインターフェースに接続可能にする。この構成により、BMCが制御信号を用いてプロセッサ側のUSBインターフェースとBluetoothインターフェース間の通信経路を切り替え、効率的なデータ伝送や管理を実現することを目的としている。
562 | 2026-07-21 | ipg260721.zip |  | US12688118 | Sandisk Technologies, Inc. | XXXX_02 | Notifications for avoiding thermal shutdown | クレーム1は、記憶装置の温度管理に関する。具体的には、メモリ装置とそれに接続されたコントローラを備え、コントローラはメモリの温度が設定された閾値を超えたことを検知すると、ホスト装置に対して非同期イベント通知（AEN）による第1の警告を送信し、冷却待機時間の第1の指示も送るよう構成されている。さらに、温度状況に応じて第2のAEN警告および第2の冷却待機時間指示をホストに送信する機能も備えている。この構成により、メモリの過熱を検知してホストに段階的に警告と冷却指示を通知し、装置の安全性と信頼性を高めることを目的としている。
563 | 2026-07-21 | ipg260721.zip |  | US12688120 | Sandisk Technologies, Inc. | XXXX_04 | Optimization of an active range of mSets stored in a compressed address table | クレーム1は、データストレージ装置に関する。該装置はメモリ装置とそれに接続されたコントローラを備え、コントローラは受信した読み取りコマンドに関連付けられたアドレスが圧縮アドレステーブル（CAT）に存在しないことを判定する。CATは一つ以上の範囲（レンジ）を含み、各範囲は少なくともストレージアドレステーブル（SAT）のmSetに対応している。コントローラは、該アドレスに最も近い範囲の下限または上限のいずれかを更新することで、CAT内の範囲情報を動的に調整する。この構成により、読み取りコマンドのアドレス管理を効率化し、メモリアクセスの最適化とデータ管理の精度向上を図ることが目的である。
564 | 2026-07-21 | ipg260721.zip |  | US12688131 | Advanced Micro Devices, Inc. | XXXX_04 | Multi-stack compute chip and memory architecture | クレーム1は、複数のコンピューティングスタックを一つのパッケージ内に統合した装置に関する。各コンピューティングスタックは少なくとも一つの計算チップとメモリを含み、第一および第二のコンピューティングスタックはそれぞれ独立しているが、計算チップは自スタックまたは他スタックのメモリにアクセスしてプログラムの命令を実行できる構成となっている。さらに、これらのスタック間を接続する一つ以上のインターコネクトが設けられており、第一のスタックと第二のスタック間でメモリを共有可能にしている。この構成により、複数の計算ユニットが効率的にデータを共有しながら協調動作でき、高速かつ柔軟なプログラム実行を実現することを目的としている。
565 | 2026-07-21 | ipg260721.zip |  | US12688143 | Samsung Electronics Co., Ltd. | XXXX_02 | Electronic device managing computing powers of peripheral electronic devices and operating method of electronic device | クレーム1は、複数の異なる種類のCompute Express Link（CXL）デバイスを備えた電子装置に関する。装置はプロセッサと、そのプロセッサに接続されたインターフェースバス、および複数のCXLデバイスを含み、これらCXLデバイスは少なくとも二種類以上の異なるタイプで構成されている。プロセッサは複数のプログラムコードを含む結合プログラムコードをインターフェースバスに出力し、各CXLデバイスはこの結合プログラムコードを受信する。各CXLデバイスは自身のタイプに対応するプログラムコードを結合プログラムコードから抽出して格納し、その格納されたプログラムコードに基づいて動作を変更する。これにより、異種のCXLデバイス群を一括して効率的に制御し、それぞれのデバイスの動作を柔軟に変更可能とすることを目的としている。
566 | 2026-07-21 | ipg260721.zip |  | US12688294 | HUAWEI TECHNOLOGIES CO., LTD. | XXXX_04 | Virtual trusted platform module implementation method and related apparatus | クレーム1は、仮想信頼プラットフォームモジュール（vTPM）の実装方法に関する。具体的には、コンピュータの信頼実行環境（TEE）内で動作するvTPMサービスコンポーネントが、リッチ実行環境で動作するvTPMプロキシコンポーネントから、第一仮想マシン（VM）の識別子を含むTPM操作要求の第一要求情報を取得することを含む。次に、vTPMサービスコンポーネントは、TEE内に設けられ、第一VMの識別子に対応する第一記憶領域に格納されたTPMデータに基づいて、この第一要求情報を処理する。この構成により、仮想環境における各VMごとに安全にTPMデータを管理し、信頼性の高いTPM操作を実現することを目的としている。
567 | 2026-07-21 | ipg260721.zip |  | US12688303 | Dell Products L.P. | XXXX_04 | Processor environment agnostic information handling system firmware forensic vulnerability acceleration operation | クレーム1は、複数の異なるプロセッサ環境が存在する情報処理システムにおけるファームウェア管理操作に関する。まず、情報処理システムに搭載されたプロセッサ環境を特定し、その環境に依存しない方法でファームウェアイメージを抽出する。このファームウェアイメージは、プロセッサ参照コード、メモリトレーニング、オープンソース、ファームウェアボリューム、ファームウェアファイルシステム、非揮発性メモリ、組み込みコントローラ、管理エンジンなど複数の領域から構成される。次に、既知の正常なファームウェアイメージを取得し、これと比較することで、脆弱性のあるファームウェア領域を特定する。さらに、この方法は特定された脆弱性に対して識別、修復、またはその両方を行うことが可能であり、プロセッサ環境に依存せずにファームウェアのセキュリティおよび実行時の脆弱性を効率的に検出・対応することを目的としている。これにより、多様なプロセッサアーキテクチャを持つシステムに対して一貫したファームウェアの脆弱性管理を実現する。
568 | 2026-07-21 | ipg260721.zip |  | US12688406 | David Schie; Sergey Gaitukevich; Peter Drabos; Andres Sibrai; Erik Sibrai | XXXX_01 | Charge domain mathematical engine and method | クレーム1は、電荷を用いた乗算装置に関する。具体的には、直列に接続された一対の電荷貯蔵器を備え、第一の電荷移動装置が両方の電荷貯蔵器に対して同一速度で電荷の移動を誘導する構成である。さらに、第二の電荷移動装置が一方の電荷貯蔵器に対して、第一の装置の速度に比例した速度で電荷の付加または除去をプログラム可能に行う。動作は二つのサイクルに分かれ、第一サイクルで一方の電荷貯蔵器に初期電荷をロードし、第二サイクルで両電荷貯蔵器から比例した速度で電荷を除去する。この過程で、第一の電荷貯蔵器の初期電荷が枯渇するまで続けられ、結果として第二の電荷貯蔵器に初期電荷に対して電荷移動速度の比率を乗じた電荷が残る。これにより、電荷の移動速度比を利用した乗算処理が実現されることを目的としている。
569 | 2026-07-21 | ipg260721.zip |  | US12688887 | STMicroelectronics International N.V. | XXXX_04 | Programming for non-volatile memory | クレーム1は、相変化メモリ（PCM）セル向けの適応型SETパルス電流を生成する回路に関する。具体的には、2つの電流デジタル-アナログコンバータ（IDAC）を備え、それぞれがプログラム可能な電流プロファイルを持つバイアス電流を生成する。このプロファイルは、あらかじめ設定された一定電流段階、設定電流から最小カットオフ電流への第一の減衰段階、最小カットオフ電流からゼロへの第二の減衰段階、そしてゼロ電流段階で構成されている。さらに、各IDACの一定電流段階は、他方のIDACが第二の減衰段階を開始したことに応じて開始されるよう制御されている。加えて、プログラミング回路が第一および第二IDACのいずれかのバイアス電流を選択し、適応的なSETパルス電流を生成する。この構成により、PCMセルの書き込み動作において電流制御を柔軟かつ効率的に行うことが可能となり、メモリの性能向上と信頼性向上を目的としている。
570 | 2026-07-21 | ipg260721.zip |  | US12688892 | Winbond Electronics Corp. | XXXX_01 | Method of optimizing erasure and programming pass voltage | クレーム1は、メモリ装置のパス電圧を最適化する方法に関する。具体的には、プロセッサが初期のパルスプログラミングやパルス消去操作を行わない状態でのパス電圧のスイートポイント（最適点）を決定し、増分ステップパルスプログラミング（ISPP）のパルス数を監視することでパス電圧の低境界値の変動を取得する。同様に増分ステップパルス消去（ISPE）のパルス数を監視し、高境界値の変動を取得する。これらの高境界値と低境界値の変動を加算し2で割ることでスイートポイントの変動を算出し、初期スイートポイントに加えることで最適化されたパス電圧を得る。この最適化されたパス電圧は、サイクル数の増加に伴い収束する高境界値と低境界値の間に常に位置し、これを用いることでメモリ装置の不良ビット数を低減することを目的としている。
571 | 2026-07-21 | ipg260721.zip |  | US12688893 | Beijing PXMicro Technology Co. Ltd. | XXXX_01 | Flash memory cell, writing method and erasing method therefor | クレーム1は、フラッシュメモリセルに関するものである。本発明のメモリセルは、深井戸領域上に設けられたウェル領域を含む基板を有し、そのウェル領域上に第一および第二のデータをそれぞれ記憶するための第一および第二の記憶用トランジスタが配置されている。これら二つの記憶用トランジスタの間には選択トランジスタが水平方向に配置され、両記憶トランジスタを分離し選択操作を行う役割を果たす。第一記憶トランジスタのソース領域はフラッシュメモリセルの第一電極に接続され、第二記憶トランジスタのドレイン領域は第二電極に接続されている。さらに、第一および第二記憶トランジスタはチャネル領域、ゲート絶縁体積層、ゲート電極、ハードマスク遮断部を垂直方向に順に有するゲート構造を備え、ゲート絶縁体積層は第一酸化層、記憶用絶縁層、第二酸化層が垂直に積層された構成である。この構成により、複数のデータを効率的に記憶しつつ、選択トランジスタによる確実な選択制御を実現することを目的としている。
572 | 2026-07-21 | ipg260721.zip |  | US12688894 | Sandisk Technologies, Inc. | XXXX_05 | Reducing interference methods for 3D multiple-channel memory devices | クレーム1は、基板上に配置された三次元メモリアレイを有する半導体装置に関する。該三次元メモリアレイは、基板に垂直な方向に整列した複数のメモリセルスタックで構成され、各スタックは複数の層状に接続されたメモリセルを含む。隣接するメモリセルスタック間では、同一層のメモリセル同士が非導電層で隔てられた隣接ペアを形成し、第二のメモリセルと同一スタック内で直近に隣接する近傍メモリセルも含まれる。制御回路は、第一メモリセルおよび近傍メモリセルの予備読み出しを行い、それらの電荷状態を検出した後、第二メモリセルに対して複数回の読み出しを実施する。この読み出しでは、第一メモリセルと近傍メモリセルに異なる電圧バイアスの組み合わせを適用し、得られた複数の読み出し結果から電荷状態に基づいて最適な読み出し結果を選択する。これにより、三次元メモリの読み出し精度や信頼性の向上を図ることを目的としている。
573 | 2026-07-21 | ipg260721.zip |  | US12688896 | INTEL NDTM US LLC; Intel NDTM US LLC | XXXX_05 | Deck reset read | クレーム1は、複数の3次元NANDセルのデッキを備えた記憶装置に関する。装置は、垂直に積層された複数のワードラインとピラーを有する第一デッキおよび第二デッキを含む複数のデッキから構成される。バイアス回路はこれらのデッキに接続され、第一デッキにはNANDセルをオンにしない低い第一電圧を、同時に第二デッキにはNANDセルをオンにする高い第二電圧を印加するよう設定されている。読み出しコントローラは各デッキにアクセスし、キャリアがピラーに蓄積される操作後にデッキリセット読み出しパルスを適用する。このパルスの適用時には、第一デッキのワードラインに低バイアスをかけてピラー内のホールを保持し、同時に第二デッキのワードラインに高バイアスをかけてピラーに電子を導入する。これにより、各デッキのキャリア制御を最適化し、記憶装置の読み出し性能や信頼性を向上させることを目的としている。
574 | 2026-07-21 | ipg260721.zip |  | US12688898 | SAMSUNG ELECTRONICS CO., LTD. | XXXX_02 | Method of operating nonvolatile memory device, nonvolatile memory device and memory controller performing the same | クレーム1は、垂直方向に延びるチャネルホールを有する複数のメモリブロックを含む不揮発性メモリ装置を制御するメモリコントローラに関する。メモリコントローラは、チャネルホールの一方向に配置されたページを第1ページから第Nページ（Nは2以上の自然数）として設定し、逆方向に配置されたページを第N+1ページから第2Nページとして設定する。チャネルホールのサイズは第1方向で増加し、第2方向で減少する。さらに、第1から第NページのK番目のページと、第N+1から第2Nページの対応するページを1組のページペアとして設定し（Kは1以上N以下の自然数）、これらのページペアのうち少なくとも1組のパリティ領域を両ページで共有するようにコマンドとアドレスを生成する。この構成により、メモリセルの配置とチャネルホールの形状特性を活かしつつ、効率的なパリティ共有を実現し、メモリの信頼性向上と制御効率の最適化を目的としている。
575 | 2026-07-21 | ipg260721.zip |  | US12689507 | Samsung Electronics Co., Ltd. | XXXX_04 | Storage device and operating method thereof | クレーム1は、車両の操作情報を安全に保存・管理する車両記録装置に関する。具体的には、車両のハンドル角度、アクセルやブレーキの作動状態などの車両関連データを受信し、真の乱数発生器（TRNG）を用いて対称鍵となる第一の暗号鍵を生成するコントローラを備える。さらに、認可機関から発行された公開鍵（第二の暗号鍵）を記憶するメモリを有し、コントローラは受信した車両関連データを第一の暗号鍵で暗号化し、第一の暗号鍵自体を第二の暗号鍵で暗号化してメモリに保存する。また、暗号化データと鍵の保存場所を示す対応表も記憶する。外部装置からのアクセス要求を受けると、対応する秘密鍵を持つ外部装置に暗号化されたデータと暗号鍵を送信し、外部装置側で秘密鍵により第一の暗号鍵を復号し、その鍵で車両関連データを復号可能とする。この構成により、車両データの安全な保存と正当な外部機器によるアクセスを実現し、不正アクセス防止とデータ保護を目的としている。
576 | 2026-07-21 | ipg260721.zip |  | US12689623 | VMware LLC | XXXX_02 | Configuring a virtual desktop in a vehicle device for data analytics | クレーム1は、車両内で収集されたデータを遠隔地の複数のユーザーが効率的に分析するための方法に関する。具体的には、車両内の第一装置上で、遠隔ユーザーが遠隔地の第二装置から第一装置をリモート利用可能にする仮想デスクトップ第一仮想マシン（VM）を起動し、同時に車両内でデータ収集を行いそのデータを車両内に保存するためのデータ収集第二VMを起動する。遠隔ユーザーはネットワークを介して仮想デスクトップ第一VMを通じてデータ収集第二VMにアクセスし、収集データをネットワーク経由で転送することなく分析できる。また、複数の仮想デスクトップVMを起動し、それぞれ異なる遠隔ユーザーに割り当てることで、複数ユーザーが同時に独立して車両内のデータを分析可能とする。この構成により、データの転送負荷を軽減しつつ、遠隔地からの安全かつ効率的なデータ分析を実現することを目的としている。
577 | 2026-07-28 | ipg260728.zip |  | US12693718 | LANNER ELECTRONICS INC. | XXXX_02 | Modularized and expandable computer system | クレーム1は、モジュール化および拡張可能なコンピュータシステムに関するものである。本発明は、複数の電子機器を収容するホスト電子装置と複数の拡張電子装置から構成され、それぞれが専用の筐体を持つ。ホスト装置は複数の伝送インターフェースとガイド穴、ねじ穴を底面に備え、拡張装置は対応するガイド棒とねじ穴を有し、これらを組み合わせて機械的かつ電気的に接続可能である。第1拡張装置はホスト装置の底面に接続され、第2拡張装置は第1拡張装置の上面に、第3拡張装置は第2拡張装置の側面にそれぞれ接続される。各装置は相互に対応するインターフェース露出開口を介して伝送インターフェースを接続し、拡張性とモジュール性を確保する。これにより、ユーザーは必要に応じて複数の拡張装置を段階的に追加し、システムの機能や性能を柔軟に拡張できることを目的としている。
578 | 2026-07-28 | ipg260728.zip |  | US12693787 | Dell Products L.P. | XXXX_02 | Managing solid state device (SSD) wear-level | クレーム1はSSD（ソリッドステートデバイス）の摩耗レベル管理方法に関する。複数のSSDに対し、使用初期段階、後期段階、寿命間近段階の各段階で継続的にデータを保存する。初期段階では書き込み負荷を均等に分散し、後期段階への移行を示す特定SSDの摩耗レベルが所定の閾値を超えたことを検出する。この検出に基づき、特定SSDをターゲットとして選定し、書き込み頻度の高いデータ（ライトホットデータ）をそのSSDに集中的に移動させ、他のSSDよりも摩耗を加速させる。さらに、寿命間近段階への移行を示す摩耗レベル閾値超過を検出した際には、ターゲットSSDのライトホットデータ量を減少させ、摩耗加速を停止する。この方法により、SSD群全体の摩耗状態を段階的かつ効率的に管理し、寿命予測と性能維持を目的としている。
579 | 2026-07-28 | ipg260728.zip |  | US12693791 | SAMSUNG ELECTRONICS CO., LTD. | XXXX_05 | Memory device, memory system, and operating method of memory device | クレーム1は、複数のメモリセル行を有するメモリ装置に関する。装置は、第一のシードと次数に基づいてnビットの擬似乱数ビット列を生成する第一の乱数発生器を備え、生成された乱数列の特定のmビットが一致した場合に第一の周期で複数のメモリセル行から第一のメモリセル行をランダムに選択し、その行アドレスを第一のキューに格納する第一のメモリセル行選択回路を含む。また、同じ乱数列の特定のkビットが一致した場合に第二の周期で第二のメモリセル行をランダムに選択し、その行アドレスを第一のキューとは異なる第二のキューに格納する第二のメモリセル行選択回路も備える。さらに、第一および第二のキューに格納された行アドレスに対応する物理的に隣接するメモリセル行に対してリフレッシュ操作を実行するリフレッシュ制御回路を有する。ここで、n、m、kはいずれも2以上の整数であり、互いに異なる値を持つ。これにより、異なる周期で異なる条件に基づくランダム選択を行い、効率的かつ偏りの少ないメモリセルのリフレッシュ制御を実現することを目的としている。
580 | 2026-07-28 | ipg260728.zip |  | US12693794 | Lenovo (Singapore) Pte. Ltd. | XXXX_02 | Information processing apparatus and control method | クレーム1は、マルチビットセルを用いて一つのメモリセルに複数ビットのデータを記憶する電気的に書き換え可能な不揮発性記憶装置を備えたソリッドステートドライブ（SSD）と、そのSSDに格納されたデータに基づく処理を実行するメイン制御部を含む情報処理装置に関する。SSDは、閾値電圧の変動幅が異なる第一モードと第二モードの二つのアクセス制御モードを持ち、マルチビットセルの書き換え回数が閾値未満の場合は第一モードでデータを記憶し、閾値以上の場合は変動幅の狭い第二モードで記憶する。第二モードでは、データ記憶のために一定時間電圧を印加する適用処理と、その後に閾値電圧が第二モードの変動幅内にあるかを確認する検査処理を繰り返し実行し、閾値電圧が所定範囲に収まるまでこれらの処理を継続する。この構成により、書き換え回数の増加による記憶信頼性の低下を抑制し、SSDの耐久性とデータ保持性能を向上させることを目的としている。
581 | 2026-07-28 | ipg260728.zip |  | US12693804 | Western Digital Technologies, Inc. | XXXX_04 | Bridge device data transfer for data storage device arrays | クレーム1は、複数のデータ記憶装置とホストシステム間のデータ転送を効率的に行うためのシステムに関する。このシステムは、複数の記憶装置と通信するストレージインターフェース、少なくとも一つのホストシステムと通信するホストインターフェース、および少なくとも一つのコントローラを含むブリッジ装置を備える。ブリッジ装置は、ホストインターフェースを通じてネットワークストレージプロトコルのターゲットデバイスとして機能し、ストレージインターフェースを通じて複数の記憶装置とバスストレージプロトコルで通信し、イニシエータとして動作する。ホストからは、転送対象のデータ単位、送信元記憶装置、送信先記憶装置を特定する融合コマンド形式のデータ転送命令を受け取り、この命令を送信元への修正読み取りコマンドと送信先への修正書き込みコマンドに変換する。送信元記憶装置は非揮発性記憶媒体からデータを読み出しバッファに返し、送信先記憶装置はバッファからデータを読み取り非揮発性記憶媒体に書き込む。この構成により、ホストシステムの負担を軽減しつつ効率的なデータ転送を実現することを目的としている。
582 | 2026-07-28 | ipg260728.zip |  | US12693810 | Lionel Uzzan | XXXX_04 | Automated data erasure device and method | クレーム1は、電子機器の不揮発性メモリに保存されたデータを自動的に消去する装置に関する。装置は、X線源を備えた放射室と、電子機器の種類やメモリの種類を識別する識別装置、そして搬送装置とX線源を制御する制御ユニットを含む。電子機器は搬送装置によって放射室内に順次導入され、識別装置により特定された機器やメモリの種類に応じて、制御ユニットがX線の出力と照射時間を調整する。X線は搬送装置の平面に対して傾斜または傾斜可能な主軸に沿って照射され、その角度も制御ユニットが識別結果に基づき決定する。これにより、メモリセルに物理的損傷や恒久的な変化を与えることなく、保存データを効果的に消去することを目的としている。
583 | 2026-07-28 | ipg260728.zip |  | US12693869 | Beijing Bytedance Network Technology Co., Ltd. | XXXX_04 | Server system starting method, apparatus, electronic device and storage medium | クレーム1は、非揮発性メモリ標準のNVMf通信接続に基づくサーバシステムの起動方法に関する。サーバはホストとネットワークカードを備え、ネットワークカードはストレージクラスタと通信可能である。起動時、ホストはNVMf通信を通じてネットワークカードに対し、ルートファイルシステムに対応するミラーイメージデータを取得するための第1のブロックデバイスアクセス要求を送信する。ネットワークカードはこの要求を受け、第2のブロックデバイス識別子を含む第2のアクセス要求を該当するストレージノードに送信し、ミラーイメージデータを含む応答を受け取る。続いてネットワークカードは第1のアクセス応答を生成しホストに返送し、ホストはこれを受けてルートファイルシステムをマウントしシステム起動を完了する。ホストはブロックデバイス層、NVMfホスト層、RDMA層を含み、ネットワークカードはRDMA層、NVMfターゲット層、一般ブロック層、ストレージクライアント層で構成される。この方法により、高速かつ効率的にネットワーク越しにルートファイルシステムのイメージを取得し、サーバの起動を実現する。
584 | 2026-07-28 | ipg260728.zip |  | US12693936 | HUAWEI TECHNOLOGIES CO., LTD.; Huawei Technologies Co., Ltd. | XXXX_02 | Data processing method and apparatus to increase a backup data amount | クレーム1は、コンピューティング装置に実装されるデータ処理方法に関する。この方法は、通信インターフェースを介して他の装置から第一のデータを取得し、プロセッサ利用率やメモリ利用率などの計算資源の使用状況に基づいて装置の現在の稼働状態を評価する。稼働状態が多忙状態の場合、第一のデータの重複排除率があらかじめ設定された閾値を超えるかを判定し、超えた場合は重複排除処理を行い第二のデータを生成し、超えない場合は第一のデータを第一のメモリに格納する。さらに、装置がアイドル状態であり、第二のデータの圧縮率が設定値以上かつ計算資源利用率が一定以上の場合には、第二のデータの一部に圧縮処理を施す。制御部は、圧縮された第二のデータを性能の低い第二のメモリに、圧縮されていない部分を性能の高い第一のメモリにそれぞれ格納する。第一および第二のメモリは異なる種類の不揮発性メモリ（HDD、SCM、SSDなど）で構成されている。この発明は、稼働状態に応じた効率的なデータ重複排除および圧縮処理と、異種メモリ間での最適なデータ配置を実現し、資源利用の最適化と記憶効率の向上を目的としている。
585 | 2026-07-28 | ipg260728.zip |  | US12693967 | Dell Products L.P. | XXXX_02 | Data tiering in a cluster network using distributed shared logging with multiple segment allocation | クレーム1は、クラスタシステムにおけるログデータの階層化ストレージへの移行方法に関する。まず、複数のノードをクラスタ内に配置し、各ノードはシステム活動のログを生成し、それぞれのクライアント、クライアントライブラリ、ログサーバ、および不揮発性RAM（NVRAM）を含むストレージデバイスで管理される。次に、NVRAMよりも低コストかつ低性能なメモリデバイスからなる階層化ストレージを配置する。ログは複数のセグメントに分割された共有ログ構造に格納され、複数ノードのうちの一つのノードで、ログとそれぞれのストレージ位置を対応付けるメタストアを維持する。さらに、変更が封止されたかデータで満杯のセグメントを、時間または容量の閾値に基づいて特定し、そのセグメントを階層化ストレージへ移行する。この方法により、高速なNVRAMと低コストな階層化ストレージを効率的に組み合わせ、ログデータの管理と保存の最適化を図ることを目的としている。
586 | 2026-07-28 | ipg260728.zip |  | US12693971 | SILICON MOTION, INC.; Silicon Motion, Inc. | XXXX_04 | Non-volatile memory controller, control method, and non-transitory computer-readable storage medium | クレーム1は、不揮発性メモリの管理に関する非揮発性メモリコントローラについて記述している。本発明のコントローラは、不揮発性メモリに接続された通信インターフェースと、このインターフェースを介してメモリを制御するプロセッサを備える。メモリの空間割り当ては複数の論理アドレスから物理アドレスへのマッピングサブテーブルで表され、プロセッサはガベージコレクションのために複数のソースブロックと1つの宛先ブロックを選択する。論理アドレスの低い順にサブテーブルを順次スキャンし、ソースブロック内の有効データを収集して宛先ブロックに書き込む。さらに、各ソースブロックの有効データ量に基づき、宛先ブロックの空き容量を超えないようにソースブロックを一次クリアリングブロックと二次クリアリングブロックに分類し、一次ブロックの有効データ量と宛先ブロックの空き容量の差分を残差値として初期化する。残差値が閾値に達すると二次ブロックからのデータ収集を停止し、効率的かつ容量制約に配慮したガベージコレクションを実現することを目的としている。
587 | 2026-07-28 | ipg260728.zip |  | US12693972 | Dell Products L.P. | XXXX_04 | Dynamic mapping of NVME (non-volatile memory express) namespaces to hosts | クレーム1は、ホストグループとホストのマッピングに関する方法を開示している。本方法は、ブートドライブを含む名前空間を示す第一のホストグループと、そのホストグループをマッピング対象とするホストを指定する「ホストグループ追加マッピングコマンド」を受信することから始まる。次に、このコマンドに応じて、ホストに対応するホストオブジェクトの配列に第一のホストグループの指示を追加し、これによりホストが該当名前空間にアクセス可能となる。具体的には、既存の第二のホストグループの指示が格納された配列の直後のエントリに第一のホストグループの指示を格納する。さらに、第一のホストグループの追加後、コマンド完了を示す前に、現在ホストオブジェクトへのアクセスを待機している全てのホストI/O要求処理スレッドが、追加された第一のホストグループの指示を含むホストオブジェクトにアクセスしたことを確実にする。この構成により、ホストの起動に必要なブートドライブを含む名前空間への安全かつ確実なアクセスを実現することを目的としている。
588 | 2026-07-28 | ipg260728.zip |  | US12693988 | SUZHOU METABRAIN INTELLIGENT TECHNOLOGY CO., LTD. | XXXX_02 | Digital power source having adjustable power-on time interval and slew rate, and adjustment method | クレーム1は、電源のオン時間間隔と立ち上がり速度（スルーレート）を調整可能なデジタル電源に関する。該デジタル電源は、主制御回路、電源回路、および複数の電源調整回路を備える。主制御回路は電源回路および各電源調整回路に接続され、外部からの制御パラメータを受け取る第一インターフェースを持つ主制御装置を含む。主制御装置はこれらのパラメータに応じてパルス幅変調（PWM）信号を生成し、各電源調整回路に送信する。各電源調整回路は第一および第二の金属酸化膜半導体（MOS）トランジスタとフィルターコンデンサを含み、これらが降圧回路を形成する。電源調整回路は主制御回路からのPWM信号に基づき第一および第二MOSのオン・オフを制御し、所定のオン時間間隔とスルーレートで電力を出力する。電源回路はデジタル電源全体の動作電力を供給する役割を持ち、本発明は外部制御により電源の動作特性を柔軟に調整可能とすることを目的としている。
589 | 2026-07-28 | ipg260728.zip |  | US12693991 | OPEN TEXT CORPORATION | XXXX_04 | System and method for system replication and migration for in-memory database systems | クレーム1は、インメモリデータベースシステムをソースファイルシステムからターゲットファイルシステムへ移行する方法に関するものである。本方法は、まずソースファイルシステムのデータをターゲットファイルシステムに複製し、ソース側で揮発性メモリの内容を定期的に不揮発性メモリへフラッシュしてデータの整合性を保つ。ユーザーインターフェースから移行開始の指示を受けると、ソースのインメモリデータベースを停止し、停止前に揮発性メモリの変更を不揮発性メモリに確実にコミットする。管理サービスはソース側のキューを監視し、すべての変更がキャプチャされ揮発性メモリのフラッシュが完了したことをレプリケーションエンジンへのポーリングで確認する。これらが完了すると、ターゲットファイルシステムに最新データを複製し、ターゲットサーバーにソースサーバーの識別情報を引き継がせて再起動することで、移行を完了させる。これにより、データの一貫性を保ちながら安全かつ確実にインメモリデータベースの移行を実現する。
590 | 2026-07-28 | ipg260728.zip |  | US12694070 | Silicon Storage Technology, Inc. | XXXX_04 | Verification method and system in artificial neural network array | クレーム1は、非揮発性メモリセルを行列状に配置したベクトル・マトリクス乗算アレイに関するシステムを開示している。このアレイの各メモリセルは、N段階のうちのいずれかのレベルを保持し、それに対応するN種類の電流のいずれかを生成可能である。システムは、各列からの電流を受け取り、乗算の検証操作時には電圧を生成し、読み出し操作時にはデジタル出力を生成する複数の出力ブロックを備える。また、検証操作時にN段階のいずれかの基準電圧を生成する基準電圧発生器を含み、この発生器は、N種類の電流の最大値を最大電圧に変換する電流-電圧変換器と、最大電圧から最小電圧までのN段階の電圧を生成するために直列接続された(N−1)個の抵抗からなる抵抗ストリングを備えている。これにより、乗算アレイの検証精度を高め、安定した動作を実現することを目的としている。
591 | 2026-07-28 | ipg260728.zip |  | US12694161 | Samsung Electronics Co., Ltd. | XXXX_04 | Operating method of storage device and operating method of storage system including storage device | クレーム1は、ホストと通信可能なストレージコントローラと不揮発性メモリを備えた記憶装置の動作方法に関するものである。この方法では、まずストレージコントローラが第一のホストから受け取った公開鍵を記憶する。次に、公開鍵と対応する秘密鍵を取得した第二のホストからの認証開始要求に応じて、ストレージコントローラは乱数を第二のホストに送信する。第二のホストはこの乱数と秘密鍵を用いて生成した署名を送信し、ストレージコントローラは公開鍵を基に署名の検証を行う。署名が正当と確認された場合、第二のホストの要求に応じて、ストレージコントローラは記憶装置の動作設定に関わる複数の設定値のうち、一度だけ書き込み可能な設定値を含む第一のデバイスパラメータを変更する。この発明は、公開鍵暗号を用いたホスト認証により安全に記憶装置の動作パラメータを制御し、不正アクセスを防止することを目的としている。
592 | 2026-07-28 | ipg260728.zip |  | US12694196 | Notion Labs, Inc. | XXXX_04 | Page layout configuration | クレーム1は、特定のページタイプに対応するページレイアウトテンプレートをユーザーが生成できるシステムに関する。システムはプロセッサと不揮発性メモリを備え、ページレイアウトテンプレートエディタを含む。このエディタは、コミット用のユーザーインターフェース要素、複数のモジュールを含むページレイアウトモジュールペイン、設定オプションを表示・編集する設定ペイン、及び編集キャンバスを備える。ユーザーはモジュールペインから編集キャンバスへドラッグまたは選択によりモジュールを配置し、そのモジュールの表示モードを定義する。編集キャンバス上でモジュールを選択すると設定ペインに関連オプションが表示され、ユーザー入力に基づきモジュール表示が更新される。コミット操作により、生成されたテンプレートは親テンプレートのレイアウト情報を継承する子テンプレートとして保存される。保存時には新テンプレートの作成、親テンプレートのモジュールセットの特定、子テンプレートの定義する表示順序に基づくページレイアウトの計算が行われる。さらに、新テンプレートはレンダーツリーの階層的ブロック群であるスコープに関連付けられ、該当スコープかつページタイプのページ要求時にこのテンプレートを用いてページが生成されることを特徴とする。
593 | 2026-07-28 | ipg260728.zip |  | US12694279 | Silicon Storage Technology, Inc. | XXXX_04 | Precision tuning for the programming of analog neural memory in a deep learning artificial neural network | クレーム1は、メモリアレイ上でベクトル・バイ・マトリックス乗算を実行する方法に関する。具体的には、入力機能回路が、乗算の入力として用いるデジタル値（ビット列）を受け取り、そのビット列を対応するアナログ入力信号の列に変換する。次に、これらのアナログ入力信号を順次、メモリアレイの行の制御ゲート端子に適用する。これに応じて出力回路ブロックは一連のアナログ出力信号を受け取り、各出力信号を対応するビット位置に基づく係数で乗算し、その乗算結果を合算して最終的な出力を生成する。この方法により、デジタル入力をアナログ信号に変換し、メモリ行の制御を通じて効率的にベクトル・マトリックス乗算を実現し、演算結果を正確に算出することを目的としている。
594 | 2026-07-28 | ipg260728.zip |  | US12694942 | Sandisk Technologies, Inc. | XXXX_04 | Binary search bit error rate estimation scan for non-volatile memory apparatus | クレーム1は、複数のデータ状態に対応するしきい値電圧を保持するメモリセルを含むメモリ装置の動作方法に関する。具体的には、まず、あるデータ状態に関連付けられたデフォルトの読み取りレベルからの複数の一次読み取りレベルオフセットを用いてメモリセルを読み取り、それぞれのオフセットに対する誤り指標の値を算出する。次に、一次セットの誤り指標の値に基づいて選択された二次読み取りレベルオフセットを用いて再度読み取りと誤り指標の算出を行う。一次セットは、中心となる第二のオフセットを基準に、第一のオフセットがこれより小さく、第三のオフセットがこれより大きい三つのオフセットから構成され、それらの誤り指標の相対的な大きさに応じて複数の三点ケースが定義される。最後に、一次セットと二次セット双方の誤り指標の解析に基づき、最適な読み取りレベルを決定してメモリセルを読み取る。この方法により、誤り率を低減し、メモリの読み取り精度を向上させることを目的としている。
595 | 2026-07-28 | ipg260728.zip |  | US12694943 | Sandisk Technologies, Inc. | XXXX_04 | Non-volatile memory with leak tests | クレーム1は、不揮発性メモリ装置に関する。具体的には、複数の不揮発性メモリセル群とそれに接続された信号線を含む不揮発性メモリ構造と、このメモリ構造に接続されプログラムおよび消去を制御する制御回路を備えている。制御回路は推論回路を内蔵し、プログラム後のメモリセル群に対して消去前処理として複数回のリークテストを実施する。このリークテストの結果をモデルに基づいて解析し、メモリセル群の故障予測を行うことができる。さらに、消去処理では一つ以上の消去電圧パルスを適用しつつ、推論回路を用いて故障の可能性を継続的に予測しながら消去を進める。この構成により、メモリセルの故障を早期に検出し、消去処理の最適化や信頼性向上を図ることが目的である。
596 | 2026-07-28 | ipg260728.zip |  | US12694944 | XXXX CORPORATION; XXXX Corporation | XXXX_01 | Semiconductor memory device and memory system | クレーム1は、半導体メモリ装置に関する。具体的には、データを格納するメモリセルアレイと、そのメモリセルアレイへの書き込み操作を制御する制御回路を備える装置である。制御回路は、書き込み制御のために、まず第一のデータとそれに対応する第一のパリティビットを受け取り、次に第一のデータに基づいて第二のパリティビットを生成する。続いて、第一のパリティビットと第二のパリティビットが一致するかどうかを検証し、その結果に基づいて第二のデータをメモリセルアレイに書き込む。ここで、第一のデータは第二のデータと、その第二のデータに対して生成された誤り検出用のデータを含んでいる。この構成により、書き込み時のデータの整合性を確認し、誤り検出機能を備えた信頼性の高いメモリ書き込み制御を実現することを目的としている。
597 | 2026-07-28 | ipg260728.zip |  | US12694945 | Samsung Electronics Co., Ltd. | XXXX_05 | Memory device including repair circuit and operating method thereof | クレーム1は、メモリ装置の動作方法に関する。具体的には、故障した行アドレスと通常の行アドレスをそれぞれプリデコード回路でプリデコードし、そのビット値を比較してヒット信号を出力する工程を含む。このヒット信号に基づいて修復許可信号を生成し、その信号に応じて行の修復動作を実行する。これにより、故障した行アドレスを効率的に検出し、修復処理を確実に行うことが可能となる。発明の目的は、メモリの信頼性を向上させるために、故障行の迅速かつ正確な修復を実現することである。構成要素としては、プリデコード回路、ヒット信号生成手段、修復許可信号生成手段、および修復動作実行手段が含まれ、これらが連携して故障行の検出と修復を行う点に特徴がある。
598 | 2026-07-28 | ipg260728.zip |  | US12695223 | Intel Corporation | XXXX_02 | Differential I/O card using CMT connector | クレーム1は、複数の集積回路（ICチップ）を搭載したアドインカード（AIC）に関する。各ICチップは複数の入出力パッドまたはピンを有し、これらICチップは基板に機能的に接続されている。基板の一端表面には、第一のパターンで配列された接触実装技術（CMT）接触パッド群が設けられ、これらパッドはICチップの入出力ピンやパッドに配線で接続されている。さらに、モジュール上に設けられたCMTコネクタがあり、これは第一のパターンに一致する第三のパターンで配列されたスプリング接点群を備える。AICは、マザーボードに接続されたCMTコネクタを有するコンピュートプラットフォームに装着されるよう設計されており、このプラットフォームのCMTコネクタは第一のパターンに一致する第二のパターンでスプリング接点群を配列している。AICが装着されると、CMTコネクタはマザーボードとAICの間に配置され、スプリング接点が各CMT接触パッドに圧縮接触することで信号伝達を確実に行う構成となっている。これにより、高信頼かつ効率的な電気的接続を実現することを目的としている。
599 | 2026-08-04 | ipg260804.zip | 2026-09-26 09:35:39 | US12699508B1 | Marvell Asia Pte Ltd | XXXX_02 | Method and apparatus for erasing a memory device | クレーム1は、非揮発性メモリとそれに接続されたSSDデバイスコントローラを備えたソリッドステートドライブ（SSD）装置に関する。SSDコントローラは、消去操作を中断する開始タイミングを制御する二つの動作モードを有し、第一モードでは消去操作の中断を即座に開始し、第二モードでは中断開始を遅延させる。消去操作中に、消去の完了度を示す第一の指標と、既に行われた中断回数を示す第二の指標を比較してパラメータを算出し、そのパラメータと閾値を比較することで第二モードで動作すべきかを判断する。読み出し要求を受けた際には、消去操作を中断して読み出しを実行可能とし、第二モード時には中断開始を遅延させることで、消去操作の効率と読み出し応答性のバランスを最適化することを目的としている。
600 | 2026-08-04 | ipg260804.zip | 2026-09-26 09:35:39 | US12699513B2 | MemryX Incorporated | XXXX_04 | Core group memory processing unit architectures and configurations | クレーム1は、メモリ処理ユニット（MPU）に関する。該MPUは、複数のメモリ領域を含む第一のメモリを備え、これらメモリ領域の一部は複数のメモリブロックで構成されている。また、第一のメモリの複数の領域間にインターリーブ配置された複数の処理領域を有し、これら処理領域は複数のコアグループを含む。各コアグループは一つ以上の計算コアを持ち、複数の処理領域のそれぞれのコアグループは、隣接する第一のメモリのメモリ領域の隣接するメモリブロック間に接続されている。この構成により、メモリブロック間に配置された計算コア群が効率的にメモリ領域を処理できるため、高速かつ並列的なデータ処理が可能となることを目的としている。
601 | 2026-08-04 | ipg260804.zip | 2026-09-26 09:35:39 | US12699518B2 | Micron Technology, Inc. | XXXX_04 | Partitioning system data from user data in memory | クレーム1は、メモリにおけるデータの格納方法に関する。具体的には、システムデータとユーザーデータをそれぞれ異なるメモリアドレス範囲に割り当て、これらを異なるトリム設定が適用されたメモリ領域に格納する手法を示す。まず、システムデータを受信し、第一のアドレス範囲内に割り当てた後、第一のトリム設定（プログラミング周波数やプログラミング時間長などを含む）で動作するメモリの第一領域に格納する。次に、ユーザーデータを受信し、第二のアドレス範囲内に割り当てた後、第二のトリム設定が適用されたメモリの第二領域に格納する。この方法により、システムデータとユーザーデータをそれぞれ最適なトリム設定で書き込み、メモリの動作効率や信頼性を向上させることを目的としている。
602 | 2026-08-04 | ipg260804.zip | 2026-09-26 09:35:39 | US12699521B2 | MemryX Incorporated | XXXX_02 | Core group memory processing chip design | クレーム1は、メモリ処理ユニット（MPU）の設計方法に関する。MPUは複数のメモリ領域を含む第一のメモリと、複数の処理領域を備え、各処理領域は第一のメモリの隣接する二つのメモリ領域の間にインターリーブ配置されている。各処理領域は複数のコアグループを持ち、コアグループは一つ以上の計算コアを含み、これらは隣接するメモリ領域のメモリブロック間に接続されている。設計方法は、第一のメモリのメモリ領域やメモリブロック、処理領域、コアグループ、計算コア、および隣接する計算コア間のデータフローを、それぞれ対応するメモリブロックを介して構成することを特徴とする。この構成は、複数のニューラルネットワークモデルのパラメータ数や層数がメモリバランス、コア利用率、メモリ再利用、帯域幅バランスに与える影響、設計ポイント、対応可能な演算、対象モデル、対応メモリ構成などを考慮して行われる。これにより、効率的なメモリ利用と計算資源の最適化を図ることを目的としている。
603 | 2026-08-04 | ipg260804.zip | 2026-09-26 09:35:39 | US12699526B2 | SK Hynix NAND Product Solutions Corp.; Intel NDTM US LLC | XXXX_04 | Method and apparatus to select a plane in a NAND flash die to store a read-only reserved block | クレーム1は、複数のプレーンを有するNANDフラッシュメモリ装置に関するものである。本発明は、各プレーンの有効ブロック数に基づいて、最も多くの有効ブロックを持つ第1のプレーンに読み取り専用の予約ブロックを設け、そこにNANDフラッシュダイ固有の情報を格納する構成を特徴とする。さらに、制御回路は複数のヒューズを備え、電源投入後のリセット時にこれらのヒューズにエンコードされた予約ブロックの位置情報を取得することで、該当情報の読み出しを可能にする。また、同様の情報は第2に多い有効ブロック数を持つ第2のプレーンにバックアップ用の読み取り専用予約ブロックとしても保存され、信頼性とデータ保全性を高めている。これにより、NANDフラッシュメモリの固有情報の安全かつ効率的な管理とアクセスが実現されることを目的としている。
604 | 2026-08-04 | ipg260804.zip | 2026-09-26 09:35:39 | US12699528B2 | Dell Products L.P. | XXXX_04 | Method and apparatus for bringing an array port offline for executing in-flight I/O requests while rejecting upper layer protocol (ULP) messages | クレーム1は、ストレージシステムにおけるストレージプロセッサのアレイポートをオフラインにする際の制御方法に関する。具体的には、ストレージプロセッサがアレイポートをオフラインにする通知を受け取り、その通知には待機期間の長さが示されている。まず、アレイポートを「第一状態」に遷移させ、この状態では既に進行中の入出力（I/O）要求は継続処理するが、新規のI/O要求は拒否する。拒否時には、上位層プロトコル（ULP）の応答メッセージを送出し、送信元が代替ネットワーク経路を選択して再送信するよう促す。次に、待機期間の経過を検知すると、アレイポートを「第二状態」、すなわちオフライン状態に遷移させる。この通知はストレージプロセッサのシャットダウンを示し、アレイポートを特定する場合としない場合がある。本発明により、アレイポートのオフライン化時にデータ転送の中断を最小限に抑えつつ、システムの安定性と信頼性を向上させることが可能となる。
605 | 2026-08-04 | ipg260804.zip | 2026-09-26 09:35:39 | US12699572B2 | MELLANOX TECHNOLOGIES, LTD. | XXXX_04 | Flexible hardware component driver loading | クレーム1は、システムの起動またはブート時に動作するシステムに関する。具体的には、非揮発性メモリから文字列を読み取り、その文字列に基づいて複数のハードウェア構成要素に対応する複数のデバイスカテゴリおよびそれぞれのボードIDを特定する。この文字列は各ハードウェア構成要素に対して少なくとも一つのボードIDをエンコードしており、システム内の構成部品のバリエーションを判別可能にする。次に、特定されたボードIDとデバイスカテゴリに基づいて対応するドライバを識別し、そのドライバをシステムの起動中に読み込む。この仕組みにより、異なるハードウェア構成に応じた適切なドライバの自動選択とロードが可能となり、システムの柔軟性と互換性を向上させることを目的としている。
606 | 2026-08-04 | ipg260804.zip | 2026-09-26 09:35:39 | US12699613B2 | Lodestar Licensing Group LLC | XXXX_04 | Automotive electronic control unit reliability and safety during power standby mode | クレーム1は、メモリとプロセッサを備えた装置に関する。プロセッサは、外部からの要求を受け取り、その要求に応じてメモリの使用状況をサンプリングし、過去のメモリ使用状況と比較する。比較の結果、サンプリングされたメモリ使用量があらかじめ設定された第一の閾値を超えていると判断した場合、その判断に基づいて装置を再起動する。この発明の目的は、メモリ使用量の異常な増加を検知し、システムの安定性を維持するために自動的に再起動を行うことで、メモリリークや過負荷状態による障害を防止することである。構成要素としては、メモリの使用状況を監視・比較する機能と、閾値超過時に再起動を実行する制御機能を持つプロセッサが含まれている。これにより、装置の信頼性向上と効率的なメモリ管理が可能となる。
607 | 2026-08-04 | ipg260804.zip | 2026-09-26 09:35:39 | US12699648B1 | Radian Memory Systems LLC; Radian Memory Systems, LLC | XXXX_02 | Storage system with subdivisions | クレーム1は、NVMe標準のコマンドを用いてホストストレージマネージャと通信可能なホストインターフェースを備えたソリッドステートドライブ（SSD）に関する。SSDは複数のフラッシュメモリダイを持ち、各ダイは複数の物理プレーンに分かれ、各プレーンは消去単位（イレースユニット）を含み、各消去単位は複数のページで構成される。フラッシュメモリは論理的に重複しない論理ブロックアドレス範囲のサブディビジョンに分割され、各サブディビジョンは少なくとも2つの異なるプレーン上の消去単位群にマッピングされている。ホストインターフェースとフラッシュメモリに接続されたロジック（ハードウェアまたはソフトウェア）は、特定のサブディビジョンに対するNVMe書き込みコマンドに応じて、論理ブロックアドレスの連続範囲に対応するデータを、各プレーンの消去単位の同一物理ページアドレスに並行して書き込み、論理アドレスの順序を保持しつつ並列書き込みを可能にする。また、連続範囲の論理ブロックアドレスの少なくとも一つを共通の物理ページアドレスに変換し、NVMeメンテナンスコマンドに応じて特定サブディビジョン内の全消去単位を消去し、その範囲の論理ブロックアドレスを再書き込み可能にすることを特徴とする。
608 | 2026-08-04 | ipg260804.zip | 2026-09-26 09:35:39 | US12699656B2 | STMicroelectronics Belgium | XXXX_04 | Memory storage device and method | クレーム1は、情報を安全に記憶するための方法に関する。具体的には、初期データを第二のデータを用いて暗号化し、インデックス変数を初期値に設定する。次に、不揮発性メモリの初期領域内のインデックス付きアドレスを指すポインタを選択し、そのポインタとアドレスをインデックス変数の値に関連付ける。暗号化した初期データをこのアドレスに格納し、インデックス変数をインクリメントする。その後、現在のインデックス値から1を減じた値に関連付けられたポインタを第二のデータで暗号化し、新たなポインタを不揮発性メモリの別の新しいアドレスに設定して関連付ける。暗号化したポインタを新しいアドレスに格納し、インデックス変数が最終値マイナス1より小さいかを判定し、小さい場合はインデックス変数を再度インクリメントして同様の処理を繰り返す。この連続的な暗号化とポインタの更新により、不揮発性メモリ内で安全かつ段階的に情報を保存することを目的としている。
609 | 2026-08-04 | ipg260804.zip | 2026-09-26 09:35:39 | US12699671B2 | VMware LLC | XXXX_04 | Using physical and virtual functions associated with a NIC to access an external storage through network fabric driver | クレーム1は、ホストコンピュータの仮想化層上にインスタンス化された仮想マシン（VM）が、ネットワークインターフェースカード（NIC）を介して外部ストレージにアクセスする方法に関する。具体的には、仮想化層に存在する第一のネットワークファブリックストレージドライバが、NICの物理機能（PF）をVMに割り当て、このPFをVMにネットワークインターフェースとして露出させる。これにより、VMはワークロード実行に関連するストレージアクセス操作のパケットを送受信可能となる。さらに、VM内に第二のネットワークファブリックストレージドライバを構成し、このPFを用いて第一のドライバをバイパスし、NICを通じて外部ストレージと直接パケット交換を行う。これにより、仮想化層の介在を最小限に抑えつつ、VMから外部ストレージへの効率的なアクセスを実現することを目的としている。
610 | 2026-08-04 | ipg260804.zip | 2026-09-26 09:35:39 | US12699774B2 | Micron Technology, Inc. | XXXX_04 | Detection of anomalous sequences of commands to memory systems | クレーム1は、メモリチャネル上で動作するインターフェース、ランダムアクセスメモリ（RAM）、不揮発性メモリセルアレイ、およびこれらを制御するコントローラを備えた装置に関する。コントローラはトリガーイベントを検出すると、メモリチャネルからインターフェースを介して受信した一連のコマンドを特定し、そのコマンド列を入力として人工ニューラルネットワークの計算を用いて分類を生成する。人工ニューラルネットワークの計算には、不揮発性メモリセルアレイを用いた乗算および加算の演算が含まれ、これにより効率的な処理が可能となっている。生成された分類結果はインターフェースを通じて出力される。この発明の目的は、メモリサービスへのアクセスコマンド列を高度に分類し、メモリシステムの制御や最適化に役立てることである。
611 | 2026-08-04 | ipg260804.zip | 2026-09-26 09:35:39 | US12699777B2 | Microchip Technology Incorporated | XXXX_04 | Owner revocation emulation container | クレーム1は、デバイスの所有者資産の使用権を管理し、必要に応じて取り消すための装置に関する。具体的には、プロセッサが実行可能なブートコードと不揮発性メモリを備え、ブートコードはまず他のコードから直接アクセスできない一意の秘密鍵を生成する。この秘密鍵を用いて、デバイスの第一所有者に対応する所有者取り消しエミュレーションコンテナを作成し、その中に資産取り消し情報を含める。次に、このコンテナに対応する署名を秘密鍵で生成し、不揮発性メモリに署名とコンテナを格納する。後に、メモリから署名とコンテナを取得し、秘密鍵から導出した公開鍵を用いて署名の検証を行う。検証が成功した場合、コンテナ内の資産取り消し情報に基づき、第一所有者に関連する資産の使用を取り消すかどうかを判断し、必要に応じてその資産の使用を停止する。この構成により、所有者資産の安全かつ確実な取り消し管理を実現している。
612 | 2026-08-04 | ipg260804.zip | 2026-09-26 09:35:39 | US12699812B2 | Cisco Technology, Inc. | XXXX_04 | Continuous impairment of a chip upon detecting a damaged package | クレーム1は、集積回路（IC）の監視方法に関する。具体的には、IC内の不揮発性メモリに格納された識別パッケージを、ルート・オブ・トラスト（ROT）モジュールが秘密情報を用いて復号し、その識別データによりICの動作適合性を判断する。ROTモジュールは少なくとも1つのセンサーからの監視データに基づき、ICのパッケージに対する攻撃の試みを検知し、攻撃に応じてデバッグパッケージの有無を判定する。デバッグパッケージが存在しない場合、ROTモジュールは能動的な耐改ざん処理を実行し、秘密情報の使用を防止し、識別パッケージが復号状態で不揮発性メモリに保持されることを阻止する。この耐改ざん処理は、識別パッケージを再暗号化して復号状態から暗号化状態へ遷移させるとともに、秘密情報の一部ビットを上書き、変更、または並べ替えして復号不能な修正秘密情報を生成し、ICの適合性検証を不能にすることを含む。これにより、攻撃に対する強固な防御を実現する。
613 | 2026-08-04 | ipg260804.zip | 2026-09-26 09:35:39 | US12699890B2 | Silicon Storage Technology, Inc. | XXXX_04 | Word line driver for vector-by-matrix multiplication array | クレーム1は、非揮発性メモリセルを行列状に配置したベクトル・バイ・マトリックス乗算アレイと、それに接続された複数のワードラインおよびワードラインドライバに関する。ワードラインドライバは複数のセレクトトランジスタを含み、各トランジスタは共通の制御線にゲートが接続され、異なるワードラインに第一端子が接続されている。第二端子は第一バイアストランジスタと第二バイアストランジスタに接続され、第一バイアストランジスタは高い電圧を、第二バイアストランジスタはそれより低い電圧をセレクトトランジスタに選択的に供給する。読み出しやプログラム操作時には共通制御線がアサートされ、一つのセレクトトランジスタに第一バイアストランジスタから高電圧が供給され、他のトランジスタには第二バイアストランジスタから低電圧が供給される。一方、アナログニューラルモルフィック読み出し時には共通制御線がアサートされ、すべてのセレクトトランジスタに第一バイアストランジスタから高電圧が供給される。この構成により、非揮発性メモリを用いたベクトル・マトリックス乗算の効率的かつ柔軟な制御が可能となることを目的としている。
614 | 2026-08-04 | ipg260804.zip | 2026-09-26 09:35:39 | US12699953B2 | Federal Express Corporation | XXXX_04 | Apparatus, systems, and methods for self-tuning operation of a node-based logistics receptacle based upon contextual awareness | クレーム1は、文脈認識に基づいて自己調整動作を行うノード型物流受け入れ装置に関するものである。この装置は、荷物の受け入れ口、一時保管エリア、荷物取り出し用の扉など複数の収納コンポーネントを備える。装置には複数のセンサーを持つ無線アクセサリセンサーノードが設置され、各センサーは収納コンポーネントとの相互作用を記録しデータを生成する。また、ブリッジノードが装置に設置され、プロセッサ、メモリ、通信インターフェースを備え、バックエンドサーバーと通信可能である。さらに、装置近傍の環境を監視する外部センサーと連携し、そのデータを受信して将来の収納コンポーネントとの相互作用の変化を予測する。予測結果に基づき、ブリッジノード内の管理プロファイルを更新し、そのプロファイルを用いて収納コンポーネントの状態変化の監視や報告に関する動作を動的に変更することで、装置の運用を最適化することを目的としている。
615 | 2026-08-04 | ipg260804.zip | 2026-09-26 09:35:39 | US12699954B2 | UNITED STATES POSTAL SERVICE; United States Postal Service | XXXX_02 | Digitally informed delivery with custom electronic supplements for hardcopy mail | クレーム1は、送信者から受取人へ送られる有形の配送物に関連付けられたデジタルデータを提供するシステムに関する。システムは、1つ以上のプロセッサとそれに連結されたメモリを備え、メモリには従来の配送物データ（送信者および受取人の識別情報を含む）と、受取人識別情報を含まないが配送物に関連する追加情報を含む補助デジタルデータ（SDD）が格納されている。プロセッサは、配送物の外装に適用される指標（インジケータ）の画像を生成し、この指標には従来の配送物データの一部と追加情報の一部が含まれる。配送物の仕分け時に外装の画像を受信し、指標をデコードして従来データと追加情報を取得し、その追加情報の一部を受取人の処理装置へデジタルメッセージとして送信する処理を行う。これにより、配送物の追跡や管理に加え、受取人に対して配送物に関する付加的な情報を安全かつ効率的に提供することを目的としている。
616 | 2026-08-04 | ipg260804.zip | 2026-09-26 09:35:39 | US12700436B2 | Sandisk Technologies, Inc. | XXXX_04 | Compact data latches | クレーム1は、複数のデータラッチを備えた装置に関する。各データラッチは、第一トランジスタと第二トランジスタを含む第一インバータと、第三トランジスタと第四トランジスタを含む第二インバータを有し、これら二つのインバータがクロスカップルされている構成である。具体的には、第一インバータの第一および第二トランジスタのゲート端子は第二インバータの出力に接続され、第二インバータの第三および第四トランジスタのゲート端子は第一インバータの出力に接続されている。さらに、複数のデータラッチの各第一トランジスタの第二端子に単一の第一グローバルドライバトランジスタが接続されており、このトランジスタは第一のデータ状態電圧（第二のデータ状態電圧より高い）を受け取り選択的に通過させる。また、同様に各第三トランジスタの第二端子に単一の第二グローバルドライバトランジスタが接続され、同じ第一データ状態電圧を選択的に通過させる。この構成により、複数のデータラッチに対して効率的に高いデータ状態電圧を供給し、安定したデータ保持と制御を実現することを目的としている。
617 | 2026-08-04 | ipg260804.zip | 2026-09-26 09:35:39 | US12700438B2 | STMicroelectronics International N.V. | XXXX_04 | In-memory computation device for implementing at least a multilayer neural network | クレーム1は、入力信号に基づく計算をメモリ内で効率的に実行するインメモリ計算（IMC）装置に関する。装置は、複数の入力データから複数の中間出力データを生成し、最終出力信号を算出する。主な構成要素は、入力信号に応じて複数のワードライン活性化信号を生成するワードライン活性化回路、バイアス電圧を供給するバイアス回路、行列状に配置されたメモリセル群からなるメモリアレイである。各メモリセルは計算重みを保持し、対応するワードライン活性化信号とバイアス電圧に基づきセル電流を流す。ビットラインは複数のメモリセルのセル電流の合計であるビットライン電流を受け取り、複数のセレクタがビットラインの一部を選択し、対応するデジタル検出器がビットライン電流をサンプリングして中間出力データを生成する。これらの構成要素は、複数層からなる第一のニューラルネットワークの乗算加算（MAC）演算を実行するMAC回路を形成し、各MACアセンブリはニューラルネットワークの各層に対応するビットライン群とメモリセル群で構成される。MACアセンブリの数は最終出力データの最大数に等しく、各層ごとにMACアセンブリが中間出力データを生成し、最終出力信号はこれらの中間出力データに依存して算出される。これにより、IMC装置はニューラルネットワークの層ごとの計算を効率的に実現することを目的としている。
618 | 2026-08-04 | ipg260804.zip | 2026-09-26 09:35:39 | US12700455B2 | NEO Semiconductor, Inc. | XXXX_01 | 3D cell and array structures | クレーム1は3次元メモリアレイアーキテクチャに関する。複数のメモリユニットが積層され、それぞれが1つ以上の行のメモリセルを含むメモリセルアレイを備え、各メモリセルはセル電流を制御するデータを格納する構成である。各行のメモリセルには行ソースラインが接続され、これらは各メモリユニットごとに共通ソースラインに結合されている。ワードラインおよびセレクトゲートデコーダにより、選択されたメモリセルを活性化する。ビットラインは各メモリセルアレイに接続され、各ビットラインは各行のメモリセルに対応する。ビットラインデコーダは外部ビットライン回路とメモリユニットのビットライン間を選択的に接続し、外部回路数をビットライン数より少なくできる。ソースラインデコーダも同様に共通ソースラインと外部ソースライン回路間を選択的に接続し、外部回路数を共通ソースライン数より少なくできる。信号の流れは双方向に設定可能で、外部ビットライン回路からビットラインデコーダ、メモリセルアレイ、ソースラインデコーダを経て外部ソースライン回路へ、または逆方向に流れる。さらに、各デコーダは複数選択機能を持ち、任意のメモリユニット、ビットライン、ソースラインを選択可能で、用途に応じた柔軟なアクセス制御を実現することを目的としている。
619 | 2026-08-04 | ipg260804.zip | 2026-09-26 09:35:39 | US12700457B2 | YANGTZE MEMORY TECHNOLOGIES CO., LTD. | XXXX_01 | Memory device and program operation thereof | クレーム1は、メモリ装置に関する。複数のメモリストリングスがそれぞれ第一ドレイン選択ゲート（DSG）トランジスタを含み、隣接する二つのメモリストリングス群の間に絶縁構造が設けられている。この絶縁構造は隣接する二群の第一DSGトランジスタを電気的に分離する役割を果たす。また、各メモリストリングス群に対応して第一DSGラインが設けられ、これらのラインはそれぞれの群の第一DSGトランジスタに接続されている。周辺回路はこれらの第一DSGラインを介してメモリストリングスに接続され、動作時には選択されていない第一DSGラインに負電圧を印加するよう構成されている。これにより、選択されていないメモリストリングス群の第一DSGトランジスタが制御され、不要な信号の干渉を防止し、メモリの信頼性と動作の安定性を向上させることを目的としている。
620 | 2026-08-04 | ipg260804.zip | 2026-09-26 09:35:39 | US12700459B2 | SAMSUNG ELECTRONICS CO., LTD.; Samsung Electronics Co., Ltd. | XXXX_04 | Non-volatile memory device and erase method thereof | クレーム1は、垂直方向に延びる複数のセルストリングを有する不揮発性メモリ装置に関する。各セルストリングは、複数のメモリセルが直列に接続され、それぞれ複数のワードラインに接続されている。さらに、セルストリングの一端にはストリング選択トランジスタが、他端にはグラウンド選択トランジスタが接続されている。消去制御トランジスタは、ストリング選択トランジスタまたはグラウンド選択トランジスタの一端に接続され、セルストリングの端にも接続されている。行デコーダは、消去操作中に消去制御トランジスタの端に印加される消去電圧が目標レベルに達するまでの第1期間に複数のワードラインに第1のバイアス電圧を印加し、その後の第2期間には第1のバイアス電圧より高い第2のバイアス電圧を少なくとも一部のワードラインに印加するよう制御する。この構成により、消去動作の効率と信頼性を向上させることを目的としている。
621 | 2026-08-04 | ipg260804.zip | 2026-09-26 09:35:39 | US12700472B2 | XXXX CORPORATION; XXXX Corporation | XXXX_04 | Random read tracking in non-volatile memory devices | クレーム1は、不揮発性メモリとそれに連結されたコントローラを備えたシステムに関する。コントローラは、まず不揮発性メモリの特定ページからデータを読み取る際に、第一の読み取り閾値を用いて発生したエラー数の情報を取得する。次に、この第一の読み取り閾値とエラー数の情報に基づき、第二の読み取り閾値を決定する。そして、決定された第二の読み取り閾値を用いて、以降同じページのデータを読み取る処理を行う。この仕組みにより、読み取り時のエラーを考慮して閾値を動的に調整し、データ読み取りの精度や信頼性を向上させることを目的としている。つまり、エラー情報を活用した適応的な読み取り閾値設定により、不揮発性メモリの読み取り性能を最適化するシステム構成と処理手順を示している。
622 | 2026-08-11 | ipg260811.zip | 2026-09-26 09:46:14 | US12704972B2 | Micron Technology, Inc. | XXXX_02 | Solid state drives configurable to use storage spaces of remote devices in activities involving proof of space | クレーム1は、記憶容量を有するメモリセルと、ホストシステムに対してその記憶容量に基づく記憶サービスを提供するホストインターフェースを備えた装置に関する。さらに、この装置は論理回路を含み、この論理回路はネットワーク接続を介して「プルーフ・オブ・スペース（Proof of Space）」チャレンジを受信し、ホストシステムとは別の装置と通信してチャレンジに対する応答を生成し、その応答をネットワーク経由で送信するように構成されている。つまり、本発明は、記憶容量を活用したストレージサービスの提供と、ネットワークを通じて外部装置と連携しながらプルーフ・オブ・スペースの検証応答を生成・送信する機能を統合することで、効率的かつ安全なストレージサービスの実現を目的としている。
623 | 2026-08-11 | ipg260811.zip | 2026-09-26 09:46:14 | US12704976B2 | Microchip Technology Incorporated | XXXX_04 | Method of detecting over-programming in a solid-state drive | クレーム1は、ソリッドステートドライブ（SSD）の不揮発性メモリにおける書き込み操作中のメモリセルの過剰プログラミング検出方法に関する。具体的には、複数の状態を持つメモリセルにデータを書き込むプログラム操作を実行し、現在の状態の最初のビットをプログラミング条件としてチェックするとともに、現在の状態の最後のビットを検査して、次の状態と重複する過剰プログラミング状態を検出する。過剰プログラミングが検出された場合には、（a）過剰プログラミングされた最後のビットのアドレスやビット位置、発生時のプログラム温度を記録し、以降のプログラム操作で使用するパルス電圧のステップサイズを小さく調整するか、（b）過剰プログラミングが発生した最後のビットを含むメモリブロックを退役させる、のいずれかの処理を行う。この方法により、メモリセルの過剰プログラミングを検出し、適切な対策を講じることで、メモリの信頼性と耐久性を向上させることを目的としている。
624 | 2026-08-11 | ipg260811.zip | 2026-09-26 09:46:14 | US12704978B2 | Micron Technology, Inc. | XXXX_04 | Management of vehicle system information using a deep learning device | クレーム1は、車両に搭載された非揮発性メモリ装置に直接接続されたディープラーニング装置を用いて、車両の環境に関するセンサ情報を受信し、その情報に基づいて圧縮処理を行う方法に関する。圧縮処理はリアルタイム車両運用のために設定された遅延制約を満たすように実施される。圧縮後の情報を用いて、所定の時間内に車両運行に関連するリアルタイム解析結果を生成し、さらに非圧縮情報を基にリアルタイム解析よりも詳細な後処理解析結果も生成する。最後に、これらのリアルタイム解析結果、後処理解析結果、および圧縮情報を車両に関連付けられた複数の記憶装置へ出力する。この発明は、リアルタイム性を確保しつつ、圧縮と解析を組み合わせて効率的かつ詳細な車両環境情報の処理と保存を可能にすることを目的としている。
625 | 2026-08-11 | ipg260811.zip | 2026-09-26 09:46:14 | US12704979B2 | Mellanox Technologies, Ltd; Mellanox Technologies, Ltd. | XXXX_04 | Access-protection control for non-volatile memory | クレーム1は、非揮発性メモリ（NVM）へのデータ書き込み制御に関する電子装置について記述している。この装置は、NVMと通信するためのメモリインターフェースと、NVM内のデータの読み書きを管理するNVMコントローラを備えている。NVMコントローラは、複数の要求者ごとに定義された一つ以上の書き込み保護（WP）ポリシーを保持し、NVMへの書き込みが許可されているかを示すWP信号を受信する。さらに、要求者からの書き込み要求を受け取った際には、その要求者に対応するWPポリシーが満たされていることと、WP信号が書き込み許可を示していることの両方を満たす場合にのみ、NVMへのデータ書き込みを許可する。この構成により、複数の要求者に対して柔軟かつ厳密な書き込み制御を実現し、不正な書き込みやデータ破損の防止を目的としている。
626 | 2026-08-11 | ipg260811.zip | 2026-09-26 09:46:14 | US12704980B2 | InnoGrit Technologies Co., Ltd. | XXXX_04 | System and method for managing solid state storage devices in low temperature environment | クレーム1は、装置の低温環境下でのデータ管理に関する。装置は温度センサー、第一タイマー、バッテリー、1つ以上の不揮発性メモリ装置、およびストレージコントローラーを備える。温度センサーは装置の温度を検出し、第一タイマーは設定された時間間隔に達するとストレージコントローラーに割り込み信号を送る。ストレージコントローラーは、ホスト電子システムが電源オフ状態でかつ温度センサーの検出温度が所定の閾値以下の場合に第一タイマーを起動し、その割り込みを受けてバッテリーから供給される電力を用いて不揮発性メモリに保存されたデータの低温管理処理を実行する。この構成により、電源オフ時でも低温環境下でメモリデータの保護や管理を継続的に行うことが可能となり、データの信頼性向上と装置の耐環境性を実現することを目的としている。
627 | 2026-08-11 | ipg260811.zip | 2026-09-26 09:46:14 | US12704982B2 | Google LLC | XXXX_02 | Lowering emergency capacity reservations for storage systems | クレーム1は、ストレージシステムの緊急用ストレージ容量を削減する方法に関する。具体的には、プロセッサがバックグラウンドでの空き領域回収（スペースリクレイメーション）からの経過時間を監視し、その時間がアイドリング閾値を超えた場合に、バックグラウンド処理とは別の「インプロセス空き領域回収」をトリガーする。このインプロセス回収は、書き込みプロセスと同じハードウェア上で、同一メモリアドレス空間内で実行されることで密接に結びついている。また、ストレージ使用率を監視し、その使用率が設定された閾値を超えた場合にもインプロセス空き領域回収を起動し、書き込みプロセスの基準を調整する。この調整には、データをより広い符号化方式に変換するか、受信トラフィックの圧縮を開始または圧縮率を高める処理が含まれる。これにより、ストレージの効率的な空き領域管理と容量削減を実現し、緊急時の容量不足を防止することを目的としている。
628 | 2026-08-11 | ipg260811.zip | 2026-09-26 09:46:14 | US12704999B2 | MediaTek Inc. | XXXX_04 | Completion queue handling by host controller for storage device | クレーム1は、ホストシステムに接続された記憶装置の完了キュー（CQ）を管理するためのホストコントローラによる方法に関する。具体的には、ホストシステムのメモリ内にある特定の送信キュー（SQ）からコマンドを取得し、そのコマンドをホストコントローラのSQ内部バッファに保存する。次に、記憶装置にコマンドを送信して実行させる前に、ホストコントローラが当該SQに関連付けられた利用可能容量（AC）を計算する。この利用可能容量は、主に対象となる完了キューの空きスロット数およびホストコントローラ内のCQ内部バッファの空きスロット数に基づいて算出される。最後に、この利用可能容量がゼロでない場合に限り、コマンドを記憶装置に送信して実行を開始する。これにより、応答を格納するための十分なバッファ容量を確保しつつ、効率的かつ安全にコマンド処理を行うことを目的としている。
629 | 2026-08-11 | ipg260811.zip | 2026-09-26 09:46:14 | US12705000B2 | Sandisk Technologies, Inc. | XXXX_04 | Data storage device and method for maintaining a weightage of commands in a plurality of queue layers | クレーム1は、ホストと通信可能なホストインターフェース、非揮発性メモリ、複数のキュー（第1キューおよび第2キューを含む）、およびこれらを制御する1つ以上のプロセッサを備えたデータ記憶装置に関する。発明は、ホストから複数のアプリケーションによるコマンドを受信し、第1キューにこれらのコマンドをアプリケーション間で定められた重み付けに従って格納することを特徴とする。次に、第1キューから第2キューへのコマンド転送が重み付けに基づいて可能かを判定し、もし不可能な場合は、重み付けを維持するために追加のコマンドを選択して第2キューに格納する。さらに、複数のキューの最終キューにおいて重み付けが維持されているかを判定し、維持されていなければホストにフィードバックを送り、重み付けの変更、断片化範囲の縮小、データの整列による並列性向上、またはコマンド長の変更といった是正措置を促す。是正措置後、最終キューに格納されたコマンドを非揮発性メモリ上で並列に実行することにより、効率的かつ公平なメモリアクセス制御を実現することを目的としている。
630 | 2026-08-11 | ipg260811.zip | 2026-09-26 09:46:14 | US12705001B2 | Lodestar Licensing Group LLC | XXXX_04 | Integrated pivot table in a logical-to-physical mapping | クレーム1は、メモリシステムに関するものであり、複数のメモリ装置とそれらに接続されたコントローラを含む構成を特徴とする。コントローラは、読み出しコマンドに応じて、第一のアドレスと第二のアドレスの対応関係を示すマッピングの第一エントリを読み出し、さらにその第一エントリの読み出しに基づいて、第二のエントリを読み出す。この第二エントリは、複数のメモリ装置の第二アドレスに関連するピボットテーブルの一部を含み、かつ読み出しコマンドに関連する物理アドレス群の開始物理アドレスに対応するかどうかを示すフラグを備えている。コントローラは、このフラグの値に基づき、物理アドレス群が連続的にインデックス付けされているかを判定し、その結果に基づいてピボットテーブルで特定された第二アドレスからデータを取得する。これにより、連続した物理アドレスに対応する効率的なデータ取得を可能とし、メモリアクセスの最適化を図ることを目的としている。
631 | 2026-08-11 | ipg260811.zip | 2026-09-26 09:46:14 | US12705041B2 | Dell Products L.P. | XXXX_04 | Firmware store for updates in an information handling system | クレーム1は、情報処理システムにおいて、再起動時にストレージ装置のブートパーティション内に複数のファームウェア更新が存在することを検出し、それら複数のファームウェア更新を実行する方法に関する。具体的には、再起動時のPre-EFI初期化段階で、複数のファームウェア更新のメモリ位置を示すファームウェア更新ハンドオフブロック（HOB）を作成する。このHOBは、各ファームウェア更新について、グローバル一意識別子（GUID）のオフセットとカプセルペイロードを含み、複数のカプセルペイロードが順次配置される構造を持つ。作成されたHOBはPre-EFI初期化からドライバ実行環境（DXE）基盤へ引き渡され、これにより複数のファームウェア更新を効率的かつ確実に処理することを目的としている。これにより、複数の更新を一括管理し、システムの起動プロセス中に適切に適用可能とする技術的手段を提供している。
632 | 2026-08-11 | ipg260811.zip | 2026-09-26 09:46:14 | US12705085B2 | VMware LLC | XXXX_04 | Bare metal computer for booting copies of VM images on multiple computing devices using a smart NIC | クレーム1は、サーバーの動作方法に関する。具体的には、ネットワーク経由でアクセス可能なストレージに複数の仮想マシン（VM）イメージのコピーを保存し、第一の計算機装置のハイパーバイザー上で第一のコピーを用いて仮想マシンを起動する工程を含む。次に、第二の計算機装置から第一の形式で送られてくる第二のコピーに対する読み取り要求を受け取り、その要求を第二の形式に変換してネットワークストレージに送信する。そして、第二のコピーを用いて第二の計算機装置のオペレーティングシステムを起動する。この方法により、異なる形式の読み取り要求を適切に変換し、複数の計算機装置で効率的にVMイメージを共有・起動できることを目的としている。
633 | 2026-08-11 | ipg260811.zip | 2026-09-26 09:46:14 | US12705129B2 | Micron Technology, Inc. | XXXX_04 | Pausing memory system based on critical event | クレーム1は、フロントエンド（FE）デバイスと複数のメモリコンポーネントを含むメモリサブシステムに関するものである。このサブシステムは、FEデバイスおよびメモリコンポーネントと連携する処理装置を備えている。メモリサブシステム内には、コマンドをFEデバイスから受け取りメディアコントローラ（MC）に実行要求を送るミドルマネジメントロジック（MML）デバイスが含まれ、MMLはコマンド識別ロジックを有する。FEデバイスはコマンドキューにコマンドを格納し、トリガーデータを自身の記憶領域に保存するようプログラムされている。さらに、FEデバイスはメモリサブシステムの一連の操作がトリガーデータに対応するかを判定し、対応すると判断した場合には、メモリサブシステムの状態を含む信号を処理装置に送信する。この構成により、メモリサブシステムの状態監視と効率的なコマンド処理が可能となり、システムの制御と管理を高度化することを目的としている。
634 | 2026-08-11 | ipg260811.zip | 2026-09-26 09:46:14 | US12705132B2 | Infineon Technologies LLC | XXXX_04 | Non-volatile memory metadata protection | クレーム1は、不揮発性メモリ（NVM）装置の動作方法に関する。具体的には、メモリセルアレイの消去セクタに対する最初のメタデータビットを、メモリコントローラが符号化する工程を含む。この符号化は、最初のメタデータビットと一定数のダミービットを含む第1のデータフレームを形成し、体系的誤り訂正符号（ECC）を用いて符号化することで、第1のデータフレームと冗長ビットを含む第1のコードワードを生成する。次に、メモリコントローラはこのメタデータビットと冗長ビットを消去セクタに書き込み、後に読み出す。読み出したメタデータビットと冗長ビットを用いて第2のデータフレームを形成し、同じECCに基づきシンドロームベクトルを計算する。シンドロームベクトルに非ゼロ要素があれば、誤り訂正処理を行い、正確なメタデータビットを復元する。この方法により、消去セクタのメタデータの信頼性を高め、誤り検出および訂正を効率的に実現することを目的としている。
635 | 2026-08-11 | ipg260811.zip | 2026-09-26 09:46:14 | US12705146B2 | SK HYNIX INC.; SK hynix Inc. | XXXX_04 | Devices using chiplet based storage architectures | クレーム1は、ストレージアーキテクチャを実現するための装置に関する。具体的には、第一の装置と第一のインターフェースを行うフロントエンドチップ、第二の装置群と第二のインターフェースを行う複数のバックエンドチップ、およびフロントエンドチップおよびバックエンドチップ群から物理的に分離されつつ同一パッケージ基板上に配置され、フロントエンドチップと通信を行うメモリチップを備える構成である。各バックエンドチップは、パッケージ基板外に配置された第二の装置群を制御するための制御信号を出力する機能を持つ。この構成により、複数の装置間の効率的なインターフェースと制御を可能にし、物理的分離による干渉低減と同一基板上の集積化を両立させることを目的としている。
636 | 2026-08-11 | ipg260811.zip | 2026-09-26 09:46:14 | US12705149B2 | EVERPURE, INC.; PURE STORAGE, INC. | XXXX_04 | Using less durable storage to service system operations | クレーム1は、複数の記憶装置を備え、そのうちの一部が記憶メモリ装置を含むストレージシステムに関する。システムは、処理装置を有するストレージコントローラを備え、このコントローラは記憶メモリ装置のブロックを「耐久性あり（durable）」と「半耐久性あり（semi-durable）」の二つに区分して割り当てる。耐久性ありのブロックは電源喪失保護（PLP）が付与され、半耐久性ありのブロックはPLPを持たない。ストレージシステムのバックグラウンド処理によって生成されたデータは、PLPを持たない半耐久性ブロックに格納される。さらに、これらのバックグラウンドデータがシステムの不揮発性記憶に存在しなくなったと判断された場合、該当の半耐久性ブロックを耐久性ありブロックとして再割り当てする。この構成により、バックグラウンド処理データの効率的な管理と電源喪失時のデータ保護を両立させることを目的としている。
637 | 2026-08-11 | ipg260811.zip | 2026-09-26 09:46:14 | US12705174B2 | SK hynix Inc. | XXXX_04 | Apparatus and method for adjusting cache allocated for read look ahead | クレーム1は、ホストから生成される少なくとも一つのリクエストのサブミッションキューに関するドアベルを格納する少なくとも一つのレジスタ、及び読み取りキャッシュを備えたコントローラに関する。読み取りキャッシュは第一領域と第二領域に分かれ、第一領域はリクエストに対応するデータを格納し、第二領域の少なくとも一部はリクエストに基づいて生成される読み取り先読み（RLA）リクエストに対応するデータを格納する。さらに、キャッシュサイズマネージャがドアベルの更新周期に基づいてRLAリクエスト用のキャッシュサイズを決定し、その決定に応じて第二領域の割り当てサイズを調整する構成である。本発明は、ホストからのリクエスト処理における読み取り先読みデータの効率的なキャッシュ管理を目的とし、動的にキャッシュ領域を最適化することで性能向上を図るものである。
638 | 2026-08-11 | ipg260811.zip | 2026-09-26 09:46:14 | US12705179B2 | SK hynix Inc. | XXXX_04 | Memory module, memory system including memory module, and method of operating the same | クレーム1は、コンピュート・エクスプレス・リンク（CXL）インターフェースを介してホストと通信するメモリモジュールに関する。該メモリモジュールは、データを格納する不揮発性メモリ装置と揮発性メモリ装置を備え、メモリコントローラを含む。メモリコントローラは、ホストのデータアクセスパターン情報と複数のアルゴリズムに基づいてプリフェッチ候補となる複数のデータを選択し、それぞれのアルゴリズムに異なる重みを適用して候補データの優先度を算出する。次に、算出した優先度の中で最も高いターゲットデータを選択し、そのデータを揮発性メモリ装置にプリフェッチする。この構成により、ホストのアクセスパターンを考慮した効率的なデータプリフェッチが可能となり、メモリの応答性能向上を目的としている。
639 | 2026-08-11 | ipg260811.zip | 2026-09-26 09:46:14 | US12705183B2 | Lodestar Licensing Group LLC | XXXX_04 | Methods of memory address verification and memory devices employing the same | クレーム1は、揮発性メモリ装置と不揮発性メモリ装置を備えた装置に関する。装置は、揮発性メモリセルの第1配列と不揮発性メモリセルの第2配列を有し、両者に接続されたコントローラを含む。コントローラは、読み出しコマンドに基づいて揮発性メモリの論理アドレスから第1物理アドレスを生成し、その物理アドレスと同一の第2物理アドレスを用いて不揮発性メモリから位置識別子を読み出す。位置識別子が論理アドレスと一致することを確認することで、第1物理アドレスが誤りなく生成されたことを検証する。この構成により、揮発性メモリのアドレス変換の正確性を不揮発性メモリの情報を用いて検証し、メモリアクセスの信頼性向上を目的としている。
640 | 2026-08-11 | ipg260811.zip | 2026-09-26 09:46:14 | US12705191B2 | Micron Technology, Inc. | XXXX_04 | Compute express link memory and storage module | クレーム1は、非揮発性メモリ装置と揮発性メモリ装置を備えた装置に関するものである。本発明の装置は、制御回路を有し、入力されるコマンドの種類に応じてデータの書き込み先を切り替える機能を持つ。具体的には、第一の種類のプロトコルに基づくコマンドが入力された場合には、データを非揮発性メモリ装置のみに書き込み、第二の種類のプロトコルに基づくコマンドが入力された場合には、データを揮発性メモリ装置のみに書き込むよう制御する。この構成により、異なるプロトコルに応じて適切なメモリデバイスへ効率的にデータを保存できるため、システムの柔軟性と性能向上を図ることができる。
641 | 2026-08-11 | ipg260811.zip | 2026-09-26 09:46:14 | US12705402B2 | Samsung Electronics Co., Ltd. | XXXX_04 | Storage device, operating method thereof, and system for providing application-by-application secure storage place | クレーム1は、複数の記憶装置を操作する方法に関する。具体的には、第一の記憶装置に設けられた第一のストレージコントローラが、ホスト装置に対して第一のアプリケーションの実行に必要なリソース（カーネル、ミドルウェア、API、実行関連データなど）を提供し、ホスト装置がそのアプリケーションを実行できるようにする。次に、第二の記憶装置の第二のストレージコントローラが、ホスト装置から第一のアプリケーションに対応する記憶領域の割当要求を受け取り、その要求に含まれるホスト装置の識別情報に基づいて、信頼実行環境（TEE）領域内で第一のアプリケーションと第二のアプリケーションを含むグループ化されたアプリケーション単位で記憶領域を割り当てる。このTEE領域は第一および第二のストレージコントローラに基づいて構成され、ホスト装置に安全かつ効率的にアプリケーション実行環境を提供することを目的としている。
642 | 2026-08-11 | ipg260811.zip | 2026-09-26 09:46:14 | US12706127B2 | Micron Technology, Inc. | XXXX_04 | Memory device heating in cold environments | クレーム1は、メモリシステムにおけるブートデータの管理および伝送方法に関する。複数の不揮発性メモリ装置の中から、メモリシステムのコントローラに物理的に一定距離以内に位置する不揮発性メモリ装置にブートデータを格納することから始まる。次に、ホストシステムの起動手順に関連するブートデータをホストに送信する処理をメモリシステムで開始する。この際、処理開始に基づきメモリシステム周辺の環境温度が所定の閾値を満たしていないと判断されると、コントローラが温度不足を補うための加熱処理を実行する。加熱処理後に、不揮発性メモリ装置からブートデータを読み出し、そのデータをホストシステムへ送信する。これにより、低温環境下でも安定してブートデータを読み出し、ホストの起動を確実に行うことを目的としている。
643 | 2026-08-11 | ipg260811.zip | 2026-09-26 09:46:14 | US12706130B2 | MACRONIX INTERNATIONAL CO., LTD. | XXXX_05 | Content addressable memory for large search words | クレーム1は、内容アドレス指定メモリ（CAM）に関するものである。本発明のメモリは、複数のCAMセルからなるセットごとに格納語を保持するメモリアレイを備え、各CAMセルは格納語のビット状態を記憶する構成を有する。入力検索語を選択されたCAMセルセットに適用する回路と、選択されたセット内の格納語と入力検索語の類似度を示す出力を生成する回路を含む。出力回路は、格納語と入力検索語のビット不一致数が閾値（1より大きい）未満の場合に類似を示す信号を出力する。メモリアレイは複数のメモリセルの配列で構成され、各CAMセルはこの配列の1つ以上のメモリセルを用いてビット状態を保持する。さらに、メモリセル配列は複数のビット線とワード線を備え、ビット線は列方向のスタックに、ワード線は行方向のスタックに接続されている。各CAMセルセット内のメモリセルは、これらの行方向スタックの1つのレベルまたは複数レベルに配置されている。これにより、複数のビット不一致を許容しつつ高速かつ効率的な類似検索を実現することを目的としている。
644 | 2026-08-11 | ipg260811.zip | 2026-09-26 09:46:14 | US12706135B2 | Sandisk Technologies, Inc. | XXXX_04 | Fast look neighbor ahead for data recovery | クレーム1は、不揮発性メモリを備えた記憶装置に関する。該装置は、複数のワードラインとビットラインで構成されるメモリセルアレイと制御回路を含む不揮発性メモリと、これに接続されたコントローラを備える。コントローラは、選択されたワードラインの隣接する第一および第二のワードラインに属するメモリセル群のデータ状態を、複数の可能なデータ状態の中から判定する。この判定は、二重ワードライン電流センシングを用いた読み取り操作によって行われる。次に、第一および第二のワードラインのメモリセルのデータ状態の組み合わせごとに複数のゾーンのうちの一つを特定し、各ゾーンはビットラインクランプ電圧に対応する。最後に、選択されたワードラインのメモリセル群に対して、特定されたゾーンに対応する各ビットラインクランプ電圧を適用しながら読み取り操作を実施する。この構成により、隣接ワードラインの状態を考慮した精度の高い読み取りが可能となり、メモリの信頼性と性能向上を目的としている。
645 | 2026-08-11 | ipg260811.zip | 2026-09-26 09:46:14 | US12706150B2 | Yangtze Memory Technologies Co., Ltd. | XXXX_02 | Programming methods for memory devices, memory devices and memory systems to decrease programming time of a programming operation | クレーム1は、メモリ装置のプログラミング方法に関する。具体的には、選択されたワードラインにプログラミング電圧を印加し、その選択ワードラインに隣接する第一および第二のワードラインにそれぞれ第一および第二のパス電圧を印加する工程を含む。この第一および第二のパス電圧は、少なくとも二つの連続するランプ段階を有し、第一ランプ段階の後に始まる第二ランプ段階において、両者は異なるランプタイミングを持つことが特徴である。ここでランプタイミングとは、ある電圧値から電圧が上昇し始める時点を指し、第二ランプ段階は第一ランプ段階の中で最も高い電圧値から開始される。この構成により、隣接ワードラインの電圧制御を細かく調整し、メモリセルのプログラミング精度や信頼性を向上させることを目的としている。
646 | 2026-08-11 | ipg260811.zip | 2026-09-26 09:46:14 | US12706153B2 | Sandisk Technologies, Inc. | XXXX_05 | Calculation unit splitting for NAND in-memory compute | クレーム1は、三次元（3D）NANDメモリ構造に接続される制御回路を備えた装置に関する。該3D NANDメモリ構造は複数のビットラインとそれに対応するNANDストリングを有し、制御回路はNANDストリング上の個々のNANDメモリセルトランジスタの特性に基づいて複数の計算ユニットを編成する。各計算ユニットは複数のNANDメモリセルトランジスタから構成され、ある計算ユニットのトランジスタが別の計算ユニットのトランジスタ間に配置される特徴を持つ。制御回路はこれらの計算ユニットのNANDメモリセルトランジスタのしきい値電圧をプログラムして第一のベクトルを表現し、続いてゲートに電圧を印加して第二のベクトルを表現する。さらに、各NANDストリングに対応するビットラインの電流を検出し、その電流に基づいて第一ベクトルと第二ベクトルの乗算結果を算出する。この構成により、3D NANDメモリの物理的特性を活用してベクトル演算を効率的に実行することを目的としている。
647 | 2026-08-11 | ipg260811.zip | 2026-09-26 09:46:14 | US12706154B2 | Micron Technology, Inc. | XXXX_05 | Select gate selective touch up adjustment | クレーム1は、メモリサブシステムに関するものであり、複数のメモリコンポーネントとそれらに接続された処理装置を備えている。この処理装置は、メモリコンポーネントに関連付けられた複数のセレクトゲート（SG）に対してSGスキャンを実行すべき条件を検出する機能を有する。条件が検出されると、個々のSGに接続された複数のメモリセルに関連するデータをアクセスし、そのデータに基づいてタッチアップ（TU）プログラムパルスを調整する。調整されたTUプログラムパルスは、対象のSGに適用され、そのSGのしきい値電圧（Vt）を所定の動作範囲内に収めることを目的としている。これにより、メモリの動作安定性や信頼性を向上させることが可能となる構成および処理手順を提供している。
648 | 2026-08-11 | ipg260811.zip | 2026-09-26 09:46:14 | US12706155B2 | Sandisk Technologies, Inc. | XXXX_04 | Pre-charge unselected block word line before program | クレーム1は、複数のメモリブロックを有するメモリ構造のワードラインに接続される複数のワードラインスイッチ（WLSW）トランジスタと、それらを制御する制御回路に関する。各メモリブロックごとにWLSWトランジスタのセットが割り当てられ、選択されたブロックの選択ワードラインにプログラム電圧を印加する際、隣接する未選択ブロックのワードラインには絶縁体を介して隣接する別のWLSWトランジスタが接続される。制御回路は、未選択ブロックのワードラインを事前充電電圧まで充電し、その後その電圧で浮遊状態に保つ処理を行い、同時に選択ブロックのワードラインにプログラム電圧を印加する。この構成により、未選択ブロックのワードラインの電位を安定させつつ、選択ブロックのメモリセルに対して正確なプログラム操作を実現することを目的としている。
649 | 2026-08-11 | ipg260811.zip | 2026-09-26 09:46:14 | US12706159B2 | Samsung Electronics Co., Ltd.; SAMSUNG ELECTRONICS CO., LTD. | XXXX_04 | Non-volatile memory device and operation method thereof | クレーム1は、不揮発性メモリ装置の読み出し動作方法に関する。具体的には、電圧発生器から生成された第1の読み出し電圧を選択されたワードラインに印加し、第1の読み出し電圧に関連する第1のセンシングノード展開動作を第1のセンシングノード展開期間に実行する。続いて、第1の読み出し電圧に関連する第1のセンシング動作を行う。この間に、選択されたワードラインが電圧発生器から切り離されてフロート状態となることを利用し、第1のセンシングノード展開動作の実行に基づいて第2の読み出し電圧を電圧発生器が生成する。これにより、読み出し動作の精度や効率を向上させることを目的としている。発明は、ワードラインの電圧制御とセンシング動作を連携させることで、非揮発性メモリの読み出し性能を改善する構成および処理手順を提供する点に本質がある。
650 | 2026-08-11 | ipg260811.zip | 2026-09-26 09:46:14 | US12706160B2 | ANAFLASH INC. | XXXX_04 | Staggered triggering controller | クレーム1は、不揮発性メモリ装置に関する。該装置は、不揮発性メモリセルのアレイ、これと通信するコントローラ、高電圧をメモリセルに印加する複数の高電圧スイッチを備えた行ドライバ、及びメモリセルのデータを監視する複数のセンシング回路を含む列ドライバを有する。さらに、複数のタイムディレイ回路を備え、これにより高電圧の同時印加やビットラインを流れる電流の同時検出によるピーク電流を低減する構成である。センシング回路は、相互にクロス接続された2つのCMOSインバータからなり、各インバータ内のPMOS回路はそれぞれ対応するイネーブル用PMOS回路と並列に接続されている。さらに、各インバータ内のNMOS回路は入力用NMOS回路と直列に接続され、これらのゲート端子はビットライン及び基準電圧ラインに接続されている。入力用NMOS回路は第三のNMOS回路に接続され、そのドレイン端子は両入力NMOS回路で共有されている。この構成により、ピーク電流の抑制と正確なデータ検出を両立させることを目的としている。
651 | 2026-08-11 | ipg260811.zip | 2026-09-26 09:46:14 | US12706161B2 | Yangtze Memory Technologies Co., Ltd. | XXXX_04 | Managing refreshment of memory cells in memory systems | クレーム1は、複数のメモリセルを有する不揮発性メモリ装置と、該不揮発性メモリ装置に接続されたメモリコントローラを備えるメモリシステムに関する。メモリコントローラは、特定のターゲットメモリセルに対して、所定の時間内に実行された書き込み操作の回数があらかじめ設定された閾値を超えたことを検出すると、そのターゲットセルに隣接するメモリセルをリフレッシュするように構成されている。この閾値は所定時間に対応して設定されており、ターゲットセルの頻繁な書き込みによる隣接セルへの影響（例えばデータの劣化や誤動作）を防止することを目的としている。つまり、本発明は特定セルの書き込み負荷を監視し、隣接セルのデータ保持信頼性を維持するために動的にリフレッシュ処理を行うメモリシステムの構成および制御方法に関するものである。
652 | 2026-08-18 | ipg260818.zip | 2026-09-26 09:58:05 | US12710866B2 | SAMSUNG ELECTRONICS CO., LTD. | XXXX_02 | Compaction method and device for sorted strings table files | クレーム1は、Zoned Namespace（ZNS）SSDに格納されたSorted String Table（SST）ファイルのコンパクション方法に関する。具体的には、Log Structure Merge Tree（LSM-Tree）の第1レベルにある複数のSSTファイルと隣接し上位に位置する第2レベルのSSTファイルのキー範囲が相互に重複する状況を対象とする。発明は、まず第1レベルのSSTファイルに対応する複数のゾーンの属性情報（有効ファイルサイズ、無効ファイルサイズ、無効ファイル数、有効ファイルの予想有効期限など）を用いて、これらのSSTファイルのコンパクション優先度を決定する。優先度の算出は、第1レベルの各SSTファイルに対応する第2レベルの重複するSSTファイルおよびそれらに対応するゾーンの属性情報を重み付けして合算することで行う。次に、最も高い優先度を持つ第1レベルのSSTファイルを対象に、そのファイルが格納されているゾーンのデータを削除し、ゾーンを再利用して新たなSSTファイルを格納するコンパクション処理を実施する。これにより、効率的なストレージ管理と性能向上を図ることを目的としている。
653 | 2026-08-18 | ipg260818.zip | 2026-09-26 09:58:05 | US12710870B2 | Micron Technology, Inc. | XXXX_04 | Bit error management in memory devices | クレーム1は、メモリ装置におけるデータ読み出し方法に関する。具体的には、メモリに格納されたデータが第一のフォーマットで複数コピーされた第二のフォーマットで保存されている場合に、第一のフォーマットでの読み出しコマンドを受け取るところから始まる。メモリ装置はエラー訂正回路を用いて複数のコピー間のビットを比較し、各ビットの支配的な状態（多数決的に正しいと判断されるビット値）を決定する。次に、その支配的ビット状態を第一のフォーマットのエラー訂正済みデータとしてメモリに格納し直す。最後に、このエラー訂正済みデータを第一のフォーマットで読み出しコマンドに応答して出力する。この方法により、複数コピーの比較による誤り訂正を行い、信頼性の高いデータ読み出しを実現することを目的としている。
654 | 2026-08-18 | ipg260818.zip | 2026-09-26 09:58:05 | US12710871B2 | Samsung Electronics Co., Ltd; Samsung Electronics Co., Ltd. | XXXX_04 | Methods and devices for file read latency reduction | クレーム1は、ストレージ装置におけるデータ読み取り処理方法に関する。具体的には、ホスト装置のアプリケーションからAPIを介して送信される読み取りコマンドをストレージ装置のコントローラが受信し、そのコマンドにはファイルポインタ、読み取るファイルデータ量、ファイル読み取りオフセットが含まれる。コントローラはファイルポインタを用いて保持するテーブルから該当ファイルデータに対応する物理ブロックアドレス（PBA）リストを取得し、そのPBAリストを基にメモリからファイルデータを読み出してホストのアプリケーションに提供する。さらに、ホストから論理ブロックアドレス（LBA）リストを受け取り、そのLBAリストに基づいてテーブル内の第一状態のエントリと第二状態のエントリを判別し、第二状態のエントリについてはフラッシュ変換層（FTL）テーブルから取得したPBAリスト情報で修正を行う。この方法により、効率的かつ正確なファイルデータの読み取りとテーブル管理が可能となることを目的としている。
655 | 2026-08-18 | ipg260818.zip | 2026-09-26 09:58:05 | US12710876B2 | SK hynix NAND Product Solutions Corp. | XXXX_04 | Systems, methods, and media for reducing performance penalties caused by read re-tries | クレーム1は、読み取り再試行による性能低下を軽減するシステムに関する。具体的には、不揮発性メモリのブロックごとに総読み取り回数と読み取り再試行回数を管理するハードウェアプロセッサを備え、読み取り再試行が不要と判断された場合には再試行回数の調整も行う。これらのカウントに基づき、再試行率（読み取り再試行回数を総読み取り回数で割った値）を算出し、その再試行率が設定された閾値を超えた場合に該当ブロックをデータリフレッシュの対象としてタグ付けする。この仕組みにより、読み取りエラーの増加に伴う再試行回数の増加を早期に検知し、データのリフレッシュを促すことで読み取り性能の低下を抑制し、メモリの信頼性と効率的な動作を維持することを目的としている。
656 | 2026-08-18 | ipg260818.zip | 2026-09-26 09:58:05 | US12710885B2 | SK HYNIX INC.; SK hynix Inc. | XXXX_04 | Data relocation based on tracking hard errors in non-volatile memory devices | クレーム1はメモリ装置の性能向上に関する。具体的には、メモリ装置内の第1ページにおけるハードエラー率、スペアバイト率、および総エラー数を取得することから始まる。ここでハードエラーは、メモリセルの電圧がソフトリードに関連する電圧範囲を超えた状態を指し、スペアバイトは未使用のバイトを意味し、総エラー数はビットエラーの合計数である。次に、総エラー数がハードエラー率とスペアバイト率に基づいて決定される閾値を超えているかを判定する。閾値超過が認められた場合、第1ページから第2ページへ少なくとも一部のデータを移動させるデータ再配置操作を実行する。この方法により、エラーの多いページのデータを別のページに移すことで、メモリ装置全体の信頼性と性能を改善することを目的としている。
657 | 2026-08-18 | ipg260818.zip | 2026-09-26 09:58:05 | US12710887B2 | Microsoft Technology Licensing, LLC | XXXX_02 | Prioritized thin provisioning with eviction overflow between tiers | クレーム1は、複数種類のストレージ上に複数の論理ボリュームを薄くプロビジョニング（必要な分だけ割り当て）および階層化（ティアリング）するコンピュータシステムに関する。具体的には、第一および第二の論理ボリュームを複数のストレージタイプにわたって薄くプロビジョニングし階層化し、その状態を監視してイベントを検出する。第一のイベントが検出されると、第一論理ボリュームの一部に格納されたデータセットを選択し、第二論理ボリュームにコピーした後、第一論理ボリュームの該当部分の割り当てを解除する。第二のイベントが検出されると、第二論理ボリュームの特定ストレージタイプ上に薄くプロビジョニングされた部分を選択し、そのストレージの割り当てを解除し、解除したストレージの一部を第一論理ボリュームに再割り当てする。この構成により、ストレージ資源の効率的な利用と動的なデータ移動が可能となり、システム全体のパフォーマンスと柔軟性を向上させることを目的としている。
658 | 2026-08-18 | ipg260818.zip | 2026-09-26 09:58:05 | US12710897B2 | XXXX Corporation | XXXX_04 | Memory system tracking memory accesses | クレーム1は、CXL™（Compute Express Link）インターフェースプロトコルに準拠してホストからのアクセスを処理するメモリシステムに関する。本発明のメモリシステムは、不揮発性メモリと揮発性メモリ、およびこれらを管理するメモリコントローラを備える。メモリコントローラは、不揮発性メモリへのアドレス単位のアクセス回数を管理し、そのアクセス回数を揮発性メモリ内にヒストグラム形式で格納する。さらに、メモリコントローラは更新ユニットを有し、ホストからのコマンド受信時に特定の条件が満たされる場合には、揮発性メモリから該当コマンドアドレスのアクセス回数の読み出しをスキップし、条件が満たされない場合にはそのアクセス回数を読み出して更新する。この構成により、アクセス回数の管理効率を向上させつつ、不要な読み出しを回避しメモリの負荷軽減と性能向上を図ることを目的としている。
659 | 2026-08-18 | ipg260818.zip | 2026-09-26 09:58:05 | US12711001B2 | LENOVO (BEIJING) LIMITED; Lenovo (Beijing) Limited | XXXX_04 | Method and system for adaptive event forwarding | クレーム1は、コンピュータシステムのシステムおよび施設運用に関連するイベントを適応的に転送する方法に関する。具体的には、複数のイベント購読者に対応するあらかじめ定義された複数のイベント購読ルールを受信し、システムおよび施設の運用に関連するイベントを検出する。次に、検出されたイベントに関連する運用の文脈を判断し、その文脈および購読ルールに基づいて、どの購読者にイベントを転送するかを決定する。転送が決定された場合は、該当する購読者にイベントを送信し、その後、購読者からのフィードバックを受け取る。このフィードバックに基づいて購読ルールを更新し、更新されたルールに基づいて次回以降のイベント転送の可否を判断する。これにより、イベント転送が動的かつ適応的に制御され、購読者のニーズに応じた効率的な情報配信が可能となる。
660 | 2026-08-18 | ipg260818.zip | 2026-09-26 09:58:05 | US12711028B2 | Lodestar Licensing Group LLC | XXXX_01 | Flash memory architecture implementing interconnection redundancy | クレーム1は、複数の接続パッドに関連付けられたレジスタと、そのレジスタに接続された制御回路を備えたメモリ装置に関する。制御回路は、レジスタの第1ページの元のパッドアドレスを第1ページの冗長パッドアドレスに置き換え、同様に第2ページの元のパッドアドレスを第2ページの冗長パッドアドレスに置き換える機能を有する。この冗長パッドアドレスは、単一パッドの冗長性または複数パッドの冗長性のいずれかで構成されている。つまり、本発明は、メモリ装置内のレジスタの異なるページにおけるパッドアドレスの冗長置換を可能にし、単一または複数の冗長パッドを用いることで信頼性や故障耐性を向上させることを目的としている。これにより、メモリ装置の接続パッドの障害時に柔軟かつ効率的な代替経路を提供し、装置全体の安定動作を確保する構成となっている。
661 | 2026-08-18 | ipg260818.zip | 2026-09-26 09:58:05 | US12711042B2 | 42DOT INC. | XXXX_04 | Method and apparatus for collecting data of computing apparatus | クレーム1は、コンピューティング装置のデータ収集方法に関する。装置のリセット時に、そのリセットがウォームリセットかどうかを判定し、ウォームリセットであれば揮発性メモリに記録されたエラーダンプデータを読み込み、これに基づいて拡張エラーダンプデータを生成し、不揮発性メモリに保存した後、カーネルをロードしエラーダンプデータを初期化する。さらに、新たなリセット発生時には、そのリセットが予定されたものか否かを判定し、予定リセットの場合はコールトレースなしでエラーダンプデータを生成・記録し、予定外リセットの場合はコールトレースの可否を判断し、可能であればコールトレースに基づくエラーダンプデータを生成・記録する。ウォームリセットの判定は、揮発性メモリの予約領域に保存されたデータの有効性をキー値に基づいて検証することで行われる。この方法により、リセットの種類に応じた適切なエラーデータの収集と保存が可能となり、システムの障害解析や復旧を効率化することを目的としている。
662 | 2026-08-18 | ipg260818.zip | 2026-09-26 09:58:05 | US12711069B2 | Micron Technology, Inc. | XXXX_01 | Power loss protection in memory sub-systems | クレーム1は、複数のメモリ構成要素を備えたシステムに関する。具体的には、不揮発性メモリと揮発性キャッシュを含む複数のメモリ部品と、それらに動作的に接続された処理装置を有する。この処理装置は、揮発性キャッシュに書き込まれたデータを検出し、複数の不揮発性メモリの中からプログラム遅延時間が低い部分をランキングに基づいて特定する。次に、揮発性キャッシュに書き込まれたデータにアクセスし、そのデータを特定された遅延の低い不揮発性メモリ部分へ移動させる。この構成により、データの書き込み効率を向上させ、システム全体のメモリ操作の性能最適化を図ることを目的としている。
663 | 2026-08-18 | ipg260818.zip | 2026-09-26 09:58:05 | US12711077B2 | SK Hynix NAND Product Solutions Corp. | XXXX_02 | Firmware management of least recently used memory for cache hint optimization | クレーム1は、電子機器におけるメモリシステム管理方法に関する。複数のスーパーブロックを含むメモリシステムに対し、複数のアクセス要求を受け取るところから始まる。そのうちの第一の部分集合の各スーパーブロックにはそれぞれアクセスレベルが割り当てられており、これらをアクセスレベルに基づいて整理し、順序付けられたスーパーブロックのリストを形成する。次に、この順序付けられたリストを剪定（プルーニング）して不要なスーパーブロックを除去し、剪定済みリストを生成する。最後に、この剪定済みリストに基づいて、第二の部分集合のスーパーブロックを第一のメモリタイプから第二のメモリタイプへ変換する処理を行う。これにより、アクセス頻度や重要度に応じた効率的なメモリ管理とリソース最適化を目的としている。
664 | 2026-08-18 | ipg260818.zip | 2026-09-26 09:58:05 | US12711085B2 | Samsung Electronics Co., Ltd. | XXXX_04 | Storage device performing translation of virtual address into physical address for accessing buffer and providing direct memory access, computing system including the same, and operating method of the storage device | クレーム1は、複数のメモリバンクを有するバッファメモリを備えた記憶装置に関する。ホストとバッファメモリ間でデータをやり取りし、第一の仮想アドレスを出力する第一のDMA回路と、非揮発性メモリとバッファメモリ間でデータをやり取りし、第二の仮想アドレスを出力する第二のDMA回路を含む。さらに、これらの仮想アドレスを受け取り、参照範囲内かどうかを判定し、範囲内であれば複数のメモリバンクに割り当てられた仮想アドレス数に基づき物理アドレスへ変換し、範囲外であれば変換をスキップするアドレス変換回路を備える。最後に、バッファコントローラは、変換後の物理アドレスまたは変換をスキップした仮想アドレスに基づいてバッファメモリにアクセスする。この構成により、効率的かつ柔軟なメモリアクセス制御を実現し、データ転送の高速化とメモリ管理の最適化を目的としている。
665 | 2026-08-18 | ipg260818.zip | 2026-09-26 09:58:05 | US12711256B2 | International Business Machines Corporation; INTERNATIONAL BUSINESS MACHINES CORPORATION | XXXX_04 | Apparatus and methods for modifying a union file system using supercopy control | クレーム1は、ユニオンファイルシステムにおけるファイルの変更処理方法に関する。ユーザーから新しいファイルを含む変更要求を受け取り、その要求に基づき、まずユーザーがユニオンファイルシステムの下位層ファイルシステム内の対象ファイルを読み取る権限を有しているかを判定する。この判定は書き込み権限の有無を確認せずに行われ、読み取り権限がない場合は変更要求を拒否し、ファイルの上位層へのコピーを防止する。読み取り権限がある場合は、対象ファイルを下位層から上位層にコピーアップし、そのコピーアップファイルのメタデータを変更してユーザーを所有者として設定し、上位層での変更権限を付与する。さらに、ユニオンファイルシステムに関連付けられたコンテナの管理をこの権限付与に基づいて行い、最終的にユーザーの新しいファイルに基づいてコピーアップファイルを上位層で変更する。この方法により、権限管理を効率的に行いながら安全にファイルの変更を実現することを目的としている。
666 | 2026-08-18 | ipg260818.zip | 2026-09-26 09:58:05 | US12711999B2 | Samsung Electronics Co., Ltd. | XXXX_04 | Non-volatile memory device, storage device including the same device, and method of operating the same storage device | クレーム1は、非揮発性メモリ装置に関する。該装置は、データ信号を出力するためのデータピンと、データピンとは別に設けられたコマンドアドレスピンを備える。コマンドアドレスピンは、データ信号に対応する読み出しコマンドを受信する機能を持ち、さらに、読み出しコマンドに応じてデータピンからデータ信号が出力されるデータ出力動作中に、コマンドアドレスピンからノイズ状態のデータを出力するように構成されている。この構成により、データピンとコマンドアドレスピンが異なる役割を持ちつつ、読み出し動作時にコマンドアドレスピンからノイズ状態を出力することで、信号の干渉や誤動作を防止し、信頼性の高いデータ伝送を実現することを目的としている。
667 | 2026-08-18 | ipg260818.zip | 2026-09-26 09:58:05 | US12712004B2 | Aurora Micro Devices LLC | XXXX_04 | AP-pinned data storage layer and laminated topological heusler alloy SOT-MRAM unit cell for in-memory computing artificial intelligence inference chip | クレーム1は、磁気トポロジカルハーフハイスラー合金（THHA）およびトポロジカル絶縁体（TI）を基盤としたスピン軌道トルク（SOT）-磁気トンネル接合（MTJ）アレイユニットセルに関する。具体的には、トポロジカルシード／ブロッキング層とトポロジカル層の積層からなるSOTセルと、トンネル磁気抵抗（TMR）層積層からなるMTJセルを備える構成である。製造方法は、APピン留めされたデータ記憶層を持ち、MTJ接合部の形状を調整可能なMTJセルと、トポロジカルシード／ブロッキング層およびトポロジカル層の多層積層構造を持つSOTセルを形成するための材料および製造プロセスを含む。SOTトポロジカル層とMTJデータ記憶層は記憶書き込みを生成し、MTJのTMRデータ記憶層、MgO層、ピン層は記憶読み出しを提供する。これらを組み合わせた磁気チップは、非揮発性メモリアレイを構成し、対応するプログラム可能な重み行列を格納することで、AIのインメモリ計算を実現することを目的としている。
668 | 2026-08-18 | ipg260818.zip | 2026-09-26 09:58:05 | US12712007B2 | Micron Technology, Inc. | XXXX_04 | Sequenced activation of memory components | クレーム1は、複数のメモリコンポーネントを有するメモリ装置において、メモリコンポーネントの活性化シーケンスに従い、第一のメモリコンポーネントに対して第一の活性化電力を一定期間供給する方法に関する。この際、第一の活性化電力の供給期間中には、他の少なくとも一つのメモリコンポーネントには活性化電力を供給しないことが特徴である。続いて、同じ活性化シーケンスに基づき、第二のメモリコンポーネントに対して第二の活性化電力を別の期間供給する。この方法は、複数のメモリコンポーネントの活性化を時間的に分離して行うことで、電力供給の競合や過負荷を防ぎ、効率的かつ安定したメモリ動作を実現することを目的としている。構成要素としては、複数のメモリコンポーネントと、それらに対して活性化電力を制御して供給する制御手段が含まれる。
669 | 2026-08-18 | ipg260818.zip | 2026-09-26 09:58:05 | US12712016B2 | STMicroelectronics International N.V. | XXXX_04 | Bit line accumulation readout scheme for an analog in-memory computation processing circuit | クレーム1は、行列状に配置されたメモリセル群を有し、各セルがインメモリ計算用の重みデータのビットを格納するメモリアレイに関する。各行にはワードラインが接続され、各列にはビットラインが接続されている。各行のワードラインを駆動するワードラインドライバ回路と、複数のワードラインを同時に作動させる行制御回路を備える。さらに、各列に対応する放電時間検出回路を含む列処理回路を有し、この回路はビットラインのプリチャージ電圧から閾値電圧までの放電に要する時間を示すアナログ信号を生成する。アナログ信号はタイミング用コンデンサの電圧で表され、計算前に充電され、計算中に放電電流が印加される。放電が閾値に達した時点で放電電流の印加を停止し、その後のコンデンサに残る電圧がアナログ信号となる。これをアナログ-デジタル変換回路でデジタル信号に変換し、計算回路でデジタル処理を行い、インメモリ計算の判定出力を生成する構成である。目的は、ビットラインの放電時間を正確に検出し、効率的かつ高精度なインメモリ計算を実現することである。
670 | 2026-08-18 | ipg260818.zip | 2026-09-26 09:58:05 | US12712029B2 | Sandisk Technologies, Inc. | XXXX_04 | Read techniques for non-volatile memory | クレーム1は、メモリ装置の動作方法に関する。複数のプレーンを準備し、それぞれのプレーンが複数のメモリブロックを有する構成である。選択されたメモリブロックに対する読み出しコマンドを受け取った際、複数のワードラインをパス電圧まで段階的に上昇させるブロック活性化処理を実行中のプレーン数をカウントする。カウントがあらかじめ設定された閾値以下であれば、選択されたメモリブロックのブロック活性化処理を開始する。一方、カウントが閾値を超える場合は、活性化処理中のプレーン数が閾値以下になるまで選択ブロックの活性化処理を遅延させる。この方法により、同時に活性化されるブロック数を制御し、メモリ装置の動作安定性や性能の最適化を図ることが目的である。
671 | 2026-08-18 | ipg260818.zip | 2026-09-26 09:58:05 | US12712032B2 | Sandisk Technologies, Inc. | XXXX_01 | Apparatus and methods for in-place read refresh for nonvolatile memory devices | クレーム1は、メモリ装置の動作方法に関する。具体的には、複数のワードラインに配列されたメモリセル群を含むメモリブロックを備え、各メモリセルが消去データ状態またはプログラムデータ状態のいずれか一方の1ビット情報を保持するメモリ装置において、リードディスターブ（読み取りによるデータ劣化）が顕著に発生したことを検出する。次に、メモリセルを消去せずに、プログラムデータ状態のメモリセルの閾値電圧を直接より高いレベルにプログラムし、消去状態のメモリセルとの閾値電圧マージンを拡大する。さらに、このプログラム処理後に、読み取り時に使用される参照電圧SLCRを従来の第一レベルからより高い第二レベルに設定する。この方法により、読み取り時の誤判定を低減し、メモリセルの信頼性と耐久性を向上させることを目的としている。
672 | 2026-08-18 | ipg260818.zip | 2026-09-26 09:58:05 | US12712043B2 | Micron Technology, Inc. | XXXX_01 | Voltage scaling based on error rate | クレーム1は、メモリ装置からチャネルを介してパリティ情報を含むビット列を受信する物理入出力（PHY I/O）装置と、これに接続された処理装置に関する。処理装置は、受信したメモリのパリティ情報と自身で計算したPHY I/Oのパリティ情報を比較し、パリティ不一致値を算出する。この不一致値に基づき実際のチャネル誤り率を判定し、その誤り率に応じて電圧を制御する。さらに、処理装置は目標とするパリティ不一致値を設定し、算出した不一致値と目標値を比較して、電圧を第一の電圧値から第二の電圧値へと調整することで電圧制御を行う。この構成により、チャネルの誤り率をリアルタイムで評価し、最適な電圧制御を実現して通信の信頼性向上と電力効率の最適化を図ることを目的としている。
673 | 2026-08-18 | ipg260818.zip | 2026-09-26 09:58:05 | US12712048B2 | XXXX CORPORATION; XXXX Corporation | XXXX_04 | Efficient soft decoding of error correction code via extrinsic bit information | クレーム1は、メモリ装置の管理方法に関する。具体的には、読み取り操作の対象となるページ（ターゲットページ）とその隣接する外部ページを特定し、ターゲットページのハードデコーディング閾値を識別する。次に、ターゲットページおよび外部ページの読み取り情報に基づいて、このハードデコーディング閾値に対応する複数の閾値を修正し、これらの閾値によって複数の電圧範囲を定義する。各電圧範囲にはそれぞれ対数尤度比（LLR）が割り当てられ、これらのLLRを用いてターゲットページのデコードを行う。この方法により、隣接ページの情報を活用して閾値を動的に調整し、より正確な読み取りとデコードを実現することを目的としている。
674 | 2026-08-18 | ipg260818.zip | 2026-09-26 09:58:05 | USRE051005E1 | XXXX Corporation; XXXX CORPORATION | XXXX_04 | Multi-chip package and memory system | クレーム1は、複数のメモリチップを備えたメモリシステムに関する。具体的には、第1および第2のメモリチップがそれぞれ異なるチップイネーブル信号を受け取るための第1および第2の端子に接続されており、第1メモリチップには外部操作に基づいてアドレスを書き込むための書き込みモジュールと、そのアドレスを格納するチップアドレスメモリ領域が設けられている。この構成により、各メモリチップが独立してチップイネーブル信号を受け取り、第1メモリチップは外部からの操作により特定のアドレス情報を内部に記憶できるため、メモリシステム全体の制御やアクセス管理の柔軟性が向上することを目的としている。
675 | 2026-08-25 | ipg260825.zip | 2026-09-01 11:12:08 | US12717423B2 | Citrix Systems, Inc. | XXXX_04 | Input method editor for remote applications | クレーム1は、リモートアプリケーションのユーザーインターフェース上でのテキスト入力処理に関する方法である。本発明は、第一のコンピュータ装置がリモートアプリケーションを実行し、そのユーザーインターフェースを第二のコンピュータ装置の表示装置に表示する構成を含む。第一装置上の同期モジュールがテキスト入力の開始を検出し、その属性（位置や寸法など）を表示プロトコルを介して受信し、第二装置に送信する。第二装置はこれらの属性に基づき、入力メソッドエディタ（IME）内に構成ウィンドウを表示し、テキストを属性に従って表示する。さらに、第二装置はテキスト入力が機密情報を含むかどうかを判定し、機密情報の場合はIMEを無効化してユーザーインターフェース上に表示されないようにする。最終的に、第二装置で生成されたIMEによる変換済みテキストを第一装置が受け取り、アプリケーションのテキスト入力欄に挿入する。この方法により、リモート環境での安全かつ効率的なテキスト入力が可能となる。
676 | 2026-08-25 | ipg260825.zip | 2026-09-01 11:12:08 | US12717478B2 | Hefei Core Storage Electronic Limited | XXXX_04 | Write control method based on write behavior prediction, memory storage device, and memory control circuit unit | クレーム1は、書き込み動作の予測に基づく書き込み制御方法に関する。この方法は、書き換え可能な不揮発性メモリモジュールを対象とし、ホストシステムからの第一のデータ書き込み動作を監視して実際の書き込み速度を反映する第一の測定パラメータを取得する。次に、管理テーブルを参照して、第一の書き込み動作に対応するあらかじめ設定された目標書き込み速度を示す第一の目標パラメータを取得し、これらに基づいて第二のデータ書き込み動作を予測する。さらに、第一の測定パラメータ、第一の目標パラメータ、および予測された第二の書き込み動作に応じて、第一および第二の書き込みパラメータを動的に調整し、これらの書き込み制御パラメータに基づく書き込みコマンド列を不揮発性メモリに送信する。第二のデータは第一部分データと第二部分データに分かれ、第一書き込みパラメータは第一書き込みモードに基づき第一部分データのみを制御し、第二書き込みパラメータは第二書き込みモードに基づき第二部分データのみを制御する。第一書き込みモードでは一つのメモリセルに格納されるビット数が第二書き込みモードより少なく、ホストシステムの書き込み速度は実際速度と目標速度の間に制御されることを特徴とする。
677 | 2026-08-25 | ipg260825.zip | 2026-09-01 11:12:08 | US12717479B2 | Kepler Computing Inc. | XXXX_04 | Method of forming ferroelectric chiplet in a multi-dimensional packaging with I/O switch embedded in a substrate or interposer | クレーム1は、プロセッサを含む第一のダイと、コヒーレントキャッシュまたはメモリ側バッファを含む第二のダイを形成する方法に関する。第一のダイには複数の入出力トランシーバが設けられ、第二のダイはこれらの入出力を介して第一のダイに接続される。さらに、スイッチと第二の複数の入出力トランシーバを備えた基板を形成し、第一のダイの入出力トランシーバ群と基板上の第二の入出力トランシーバ群を接続する構成である。この発明は、複数のダイ間で高速かつ効率的なデータ通信を実現するために、プロセッサとキャッシュやバッファを分割し、それらを基板上のスイッチを介して連結する技術的手法を提供することを目的としている。
678 | 2026-08-25 | ipg260825.zip | 2026-09-01 11:12:08 | US12717481B2 | Lodestar Licensing Group LLC | XXXX_04 | Non-deterministic memory protocol | クレーム1は、非揮発性デュアルインラインメモリモジュール（NVDIMM）におけるデータの読み書き処理方法に関する。具体的には、ホストからNVDIMMのコマンド／アドレスバスを介して読み取りコマンドおよび書き込みコマンドを受信し、データバスを介して書き込み対象のデータを受け取る。次に、NVDIMM内の書き込みバッファから書き込みコマンドが完了（リタイア）したことに基づき、書き込みクレジット信号をホストへ専用ピン群から送信する。また、同じピン群から、書き込みクレジットのフィードバック情報と、読み取りコマンドに応答したデータを含むデータパケットをホストに送信する。この方法により、ホストとNVDIMM間で効率的かつ同期的に書き込みクレジット管理とデータ転送が行われ、メモリ操作の信頼性と性能向上を図ることを目的としている。
679 | 2026-08-25 | ipg260825.zip | 2026-09-01 11:12:08 | US12717485B2 | Samsung Electronics Co., Ltd; Samsung Electronics Co., Ltd. | XXXX_02 | System and method of inter/intra-memory tiering | クレーム1は、メモリ階層間およびメモリ内部の階層化（ティアリング）を実行するシステムに関する。具体的には、ホストCPU、ティア1メモリ、および組み込みCPU、ティア2メモリ、ティア3メモリを備えたメモリモジュールから構成される。このメモリモジュールは、ホストCPUからのメモリ階層間のティアリング設定を受け取り、組み込みCPUからのメモリ内部のティアリング設定も受け取る。そして、ホストCPUからの設定に基づきティア1メモリとメモリモジュール間での階層化を実行し、さらに組み込みCPUからの設定に基づきメモリモジュール内のティア2メモリとティア3メモリ間での階層化を行う。この構成により、システムはメモリの階層ごとに最適なデータ配置と管理を可能にし、効率的なメモリ利用と性能向上を目的としている。
680 | 2026-08-25 | ipg260825.zip | 2026-09-01 11:12:08 | US12717491B2 | Yangtze Memory Technologies Co., Ltd. | XXXX_02 | Memory controller, system, operating method, and electronic device with improved over provisioning (OP) | クレーム1は、メモリコントローラの動作方法に関する。メモリはユーザーデータプールとシステムプールを含み、メモリコントローラはチェックキャッシュ内の冗長性検査データをシステムプールにバックアップする処理を行う。具体的には、所定の操作を行う前に、バックアップが必要な冗長性検査データを特定し、書き込むL2冗長性検査データやガベージコレクション（GC）冗長性検査データのサイズに対して、既存のL2バックアップ領域やGCバックアップ領域の残容量が不足しているかを判断する。残容量が不足している場合は、システムプール内のバックアップ領域を選定し、GCバックアップ領域に存在する有効なGC冗長性検査データを特定して新たなバックアップ領域に移し、旧GCバックアップ領域を消去する。このようにして、L2冗長性検査データとGC冗長性検査データを同一のバックアップ領域で管理可能とし、システムプール内のバックアップ領域の総容量を削減することを目的としている。
681 | 2026-08-25 | ipg260825.zip | 2026-09-01 11:12:08 | US12717492B2 | Samsung Electronics Co., Ltd. | XXXX_04 | System and method for memory bad block management | クレーム1は、複数のプロトコルを含む第一のインターフェースと、第一および第二の通常セル領域、第一および第二の予約領域、さらに複数の冗長領域を有する複数の揮発性メモリ装置を備えたメモリシステムに関する。システムは、第一予約領域の第一ターゲットアドレスが第一通常セル領域の第一アドレスに対応し、第二予約領域の第二ターゲットアドレスが第二通常セル領域の第二アドレスに対応することを示すリマッピングテーブルを保持し、このテーブルは第一の記憶領域に格納される。メモリコントローラは、複数のプロトコルのいずれかを介して第一アドレスに関連する第一ホストアドレスを受信し、これを第一ターゲットアドレスにリマップし、同様に第二アドレスに関連する第二ホストアドレスを受信して第二ターゲットアドレスにリマップする機能を有する。さらに、第一および第二のターゲットアドレスは連続していることが特徴であり、これによりメモリの効率的な管理とアクセスの柔軟性を実現し、複数のプロトコルに対応したメモリ制御を可能にすることを目的としている。
682 | 2026-08-25 | ipg260825.zip | 2026-09-01 11:12:08 | US12717509B2 | Micron Technology, Inc. | XXXX_04 | Techniques for data transfer operations | クレーム1は、メモリシステムに関するものであり、複数のメモリデバイスとそれらに接続された処理回路を備えている。この処理回路は、メモリシステム内の第一のブロックを、該当ブロックに関連するアクセス操作の回数に基づいて選択し、第一ブロックの各メモリセルが保持するビット数より多いビット数を保持する第二のブロックを、第二ブロックのアクセス操作回数およびアクセスパラメータに基づいて選択するよう構成されている。ここで、第一ブロックのアクセス操作回数と第二ブロックのアクセスパラメータは同一のアクセス操作タイプに対応している。選択された第一および第二のブロック間でデータを転送することにより、ビット数の異なるメモリセル間で効率的なデータ移動を実現し、メモリの使用効率や性能の向上を目的としている。
683 | 2026-08-25 | ipg260825.zip | 2026-09-01 11:12:08 | US12717514B2 | XXXX CORPORATION; XXXX Corporation | XXXX_04 | Memory system and control method | クレーム1は、ホストに接続可能なメモリシステムに関する。該システムは、複数のブロックからなる不揮発性メモリと、複数の論理領域および複数のブロック群を管理するコントローラを備える。各論理領域は識別子で指定され、少なくとも第一および第二の論理領域を含む。複数のブロック群は、第一、第二、第三のブロック群を含み、第一ブロック群は第一論理領域に、第二ブロック群は第二論理領域に割り当てられる。第三ブロック群は第一および第二論理領域で共有される書き込みバッファとして機能する。ホストから第一論理領域の識別子を指定する書き込み要求を受けると、第一論理領域に書き込むデータを共有書き込みバッファに書き込み、同様に第二論理領域の書き込み要求に対しても第二論理領域用データを共有バッファに書き込む。共有バッファ内の第一論理領域用データの合計サイズが第一論理領域の容量に達した場合、これを第一ブロック群にコピーし、第二論理領域用データも同様に第二ブロック群にコピーする。この構成により、複数の論理領域間で効率的に書き込みバッファを共有し、メモリ管理の柔軟性と効率性を向上させることを目的としている。
684 | 2026-08-25 | ipg260825.zip | 2026-09-01 11:12:08 | US12717516B2 | Sandisk Technologies, Inc. | XXXX_02 | DRAM-less SSD with command draining | クレーム1は、DRAMを搭載しないデータストレージ装置に関するものである。この装置は複数のメモリデバイスと、それらに接続されたコントローラを備えている。コントローラはホスト装置からの元のコマンドを受信し、そのコマンドを「Advanced Command Retry（ACR）」方式で完了させることを決定する。具体的には、ホストメモリバッファ（HMB）内に元のコマンドに関連するデータを保持するためのバッファを割り当て、ACRを示す完了メッセージをホストに返してコマンドの再試行を要求する。その後、元のコマンドを実行しつつ、データを割り当てたHMBバッファに転送し、ホストから再発行されたコマンドを受け取ると、そのデータをHMBバッファからコピーする。この構成により、DRAMを用いずに効率的なデータ処理とコマンドの再試行を実現し、コスト削減と性能維持を目的としている。
685 | 2026-08-25 | ipg260825.zip | 2026-09-01 11:12:08 | US12717525B2 | Microchip Technology Incorporated | XXXX_02 | Swapping a physical block of a virtual block based on a bit error rate of the physical block | クレーム1は、トリプルレベルセル（TLC）方式でプログラムされたユーザ仮想ブロック（VB）に関する方法である。具体的には、ホストの書き込み操作やガベージコレクション操作のために、以前にユーザデータを格納していたユーザVBを選択し、そのユーザVB内のユーザ物理ブロックの平均ビット誤り率（BER）がユーザVB全体の平均BERを超えているかを判定する。もし超えている場合には、該当するユーザ物理ブロックについて、システムデータ格納用に割り当てられたシステム物理ブロックと交換するか、予備の物理ブロックと交換するか、またはプログラム時間を延長する処理を行う。この方法により、ユーザ物理ブロックの劣化や誤り率の増加に対応し、記憶装置の信頼性と耐久性を向上させることを目的としている。
686 | 2026-08-25 | ipg260825.zip | 2026-09-01 11:12:08 | US12717614B2 | Citrix Systems, Inc. | XXXX_04 | Systems and methods for completing tasks | クレーム1は、リモートコンピューティングデバイス上でホストされる複数のアプリケーションのタスクが指定された時間までに完了しない可能性を計算機装置が判断する方法に関する。具体的には、計算機装置がリモートデバイスのアプリケーションプログラミングインターフェース（API）を呼び出して、指定時間に完了予定のタスクに関するデータを取得し、さらに他のユーザーが完了した類似タスクのデータも取得する。取得したデータを基に、タスクの説明や完了時間を比較して、完了済みタスクと生成されたタスクの類似性を分析し、類似タスクを完了した他ユーザーを特定する。その後、計算機装置はこの情報を用いてアプリケーションを更新し、生成されたタスクが指定時間までに完了するように処理を促進する。この方法により、タスクの遅延リスクを早期に検知し、過去の類似タスクの完了実績を活用して効率的にタスク完了を支援することを目的としている。
687 | 2026-08-25 | ipg260825.zip | 2026-09-01 11:12:08 | US12717676B2 | Sandisk Technologies, Inc. | XXXX_04 | Lossless, area-efficient error detection scheme for flash memory | クレーム1は、不揮発性メモリチップにデータを送信する際の誤り検出方法に関する。具体的には、チャネルを通じて第一のDBI（Data Bus Inversion）符号化が施された複数のバイトのデータを受信し、不揮発性メモリ内のDBI回路が同じDBI符号化方式に基づき第二のDBI符号化を行うことで、受信データの各バイトを再符号化し、二重符号化データを生成する。第二の符号化では、論理値の発生頻度を減らすためにバイトの反転を選択的に行い、反転したバイトにはDBIフラグを設定する。続いて、この二重符号化データのDBIフラグを確認し、フラグが設定されている場合には、元の第一のDBI符号化データに誤りが含まれていると判断する。この方法により、データ伝送時の誤りを効率的に検出し、信頼性の高いデータ記憶を実現することを目的としている。
688 | 2026-08-25 | ipg260825.zip | 2026-09-01 11:12:08 | US12717901B2 | Micron Technology, Inc. | XXXX_04 | Training procedure change determination to detect attack | クレーム1は、メモリ装置のトレーニングに関する方法に関する。具体的には、複数のトレーニング手順を実行し、その結果得られた複数の参照値をホスト装置の不揮発性メモリに書き込む。この参照値は、各トレーニング手順が実施された特定の動作条件に対応しており、トレーニング手順に基づいて生成される。参照値の書き込み後、ホスト装置とメモリ装置間のチャネルの現在の指標に基づいて再度トレーニング手順を実行し、その結果と対応する参照値を比較することで、メモリ装置の一部機能を無効化するかどうかを決定する。この方法により、動作環境の変化に応じてメモリ装置の性能や信頼性を最適化し、不要な機能を制御することが可能となる。
689 | 2026-08-25 | ipg260825.zip | 2026-09-01 11:12:08 | US12717970B2 | Commissariat à l'Energie Atomique et aux Energies Alternatives | XXXX_04 | Process and circuit for verifying the integrity of a software application | クレーム1は、ソフトウェアアプリケーションの完全性を検証するための処理に関する。具体的には、まずソフトウェアを第一の揮発性メモリに読み込み、検証回路がそのメモリ内のソフトウェアから第一の検証値を算出する。次に、この第一の検証値に物理的に複製不可能な関数（PUF）を適用して第二の検証値を生成し、この第二の検証値を、ソフトウェアから生成された値にPUFを適用して事前に得られた参照値と比較する。もし第二の検証値が参照値と異なる場合、検証回路は警告信号を出力する。この発明は、PUFを用いることでソフトウェアの改ざん検出の信頼性を高め、不正なソフトウェアの実行を防止することを目的としている。
690 | 2026-08-25 | ipg260825.zip | 2026-09-01 11:12:08 | US12718162B2 | Bank of America Corporation | XXXX_04 | Workflow optimization leveraging generative ai and quantum simulation | クレーム1は、ワークフロープロセスの統合、最適化、および管理を目的とした人工知能と量子シミュレーションシステムに関する。システムは、テキストやグラフィック、データ入力を受け付けるユーザーインターフェース、自然言語処理と機械学習を用いてワークフローテンプレートを生成・改善する生成型AIモジュール、複雑なワークフローの多変数最適化や予測モデルを量子計算で高速シミュレーションする量子コンピューティングモジュールを備える。さらに、スマートコントラクトを活用したブロックチェーンネットワークによる安全なワークフロー展開、ユーザー問い合わせ管理、メタデータ抽出、解析、最適化（クラスタリングやLSTMニューラルネットワークによる性能評価を含む）、展開調整、リアルタイム監視、自動調整、カスタマイズ・スケーラビリティ、既存システムとの統合、データ暗号化とアクセス制御、ユーザーフィードバック収集など多様な専門モジュールを含む。プロセッサは生成型AIを用いて異なるシステムのワークフローを統合し、データ整合性と効率性を維持しつつ、互換性問題、データ損失リスク、統合の複雑性、ワークフローの中断、規制遵守、リソース負荷、変更管理、品質保証などの課題を解決する。各モジュールはコンピュータ実行可能な命令を含む記憶媒体に格納されている。
691 | 2026-08-25 | ipg260825.zip | 2026-09-01 11:12:08 | US12718859B2 | Sandisk Tehnologies, Inc.; Sandisk Technologies, Inc. | XXXX_04 | Apparatus and methods for decoder modules for non-volatile memory | クレーム1は、不揮発性メモリに関する。具体的には、複数の不揮発性メモリセルを備えたメモリアレイと、このメモリアレイに接続された第一のデコーダモジュールを含む構成である。第一のデコーダモジュールは、複数のワードラインデコーダおよび複数のビットラインデコーダを備え、これらはそれぞれメモリセルに接続されている。さらに、第一のマルチプレクサ回路が設けられ、複数のワードラインデコーダまたはビットラインデコーダのいずれかを正のバイアスノードに選択的に接続可能である。また、第二のマルチプレクサ回路も設けられ、同様に複数のワードラインデコーダまたはビットラインデコーダのいずれかを負のバイアスノードに選択的に接続できる。これらのマルチプレクサ回路は、第一のデコーダモジュールの境界外に位置する第二のワードラインデコーダおよび第二のビットラインデコーダにも接続されている。この構成により、メモリセルの選択的なバイアス制御が可能となり、メモリの動作効率や信頼性の向上を目的としている。
692 | 2026-08-25 | ipg260825.zip | 2026-09-01 11:12:08 | US12718882B2 | TEXAS INSTRUMENTS INCORPORATED | XXXX_01 | Integrated circuit including flash memory and CMOS logic circuitry | クレーム1は、集積回路（IC）に関する。基板上に第1領域と第2領域を設け、第1領域にはフラッシュメモリセルのゲートスタックと、それに接続されたワードライン（WL）トランジスタが形成されている。WLトランジスタは第1のゲート酸化膜上にWLゲートを有する。一方、第2領域は第1領域から分離されており、ICの論理回路の少なくとも一部を構成するトランジスタが形成されている。このトランジスタは第2のゲート酸化膜を備え、シリコン・ゲルマニウム（SiGe）層を含むことが特徴である。さらに、第2領域には複数のトランジスタ群が形成され、それぞれ異なる動作電圧レベルで動作可能である。この構成により、フラッシュメモリセルと論理回路のトランジスタが基板上で適切に分離されつつ、異なる材料特性や動作電圧に対応したトランジスタを共存させることが可能となり、ICの性能向上や集積度の最適化を目的としている。
693 | 2026-08-25 | ipg260825.zip | 2026-09-01 11:12:08 | US12718890B2 | Silicon Motion, Inc. | XXXX_01 | Method for accessing flash memory module and associated flash memory controller and memory device | クレーム1は、フラッシュメモリモジュールへのアクセス方法に関するものである。本方法は、まず物理ページの第一論理ページを第一の閾値電圧セットを用いて読み取り、読み出し情報を生成する。次に、その情報をデコードし、デコードに失敗した場合には、第一の閾値電圧セットに正方向および負方向に調整した二つの閾値電圧セットを用いて同じ第一論理ページを三回読み取り、それぞれ第一、第二、第三の読み出し情報を取得する。さらに、同一物理ページの第二論理ページを選択し、第二の閾値電圧セットを用いて読み取り、第四の読み出し情報を生成する。これら四つの読み出し情報に基づき、第一の閾値電圧セットを調整して新たな調整済み閾値電圧セットを生成し、その調整済みセットを用いて第一論理ページを再度読み取る。これにより、読み取り精度の向上とデコード成功率の改善を目的としている。
694 | 2026-08-25 | ipg260825.zip | 2026-09-01 11:12:08 | US12718891B2 | Sandisk Technologies, Inc. | XXXX_04 | Non-volatile memory with non-discharging read | クレーム1は、不揮発性記憶装置に関する。複数のセレクトラインと、これらセレクトラインにそれぞれ接続された複数の領域に分けられた不揮発性メモリセル群、及びこれらメモリセルに接続された複数のワードラインを備える構成である。制御回路は、読み出し処理を実行するために、まず複数のワードラインの大部分をオーバードライブ電圧に、複数のセレクトラインの大部分を未選択電圧に維持しつつ、選択されたワードラインを読み出し基準電圧に切り替えて該当するメモリセルを読み出し、その後ワードラインを再びオーバードライブ電圧に戻す。さらに、同様の状態を維持しながら選択されたセレクトラインを選択電圧に切り替え、該当領域のメモリセルを読み出し、読み出し後にセレクトラインを未選択電圧に戻す。この方法により、複数のワードラインとセレクトラインの大部分を安定した電圧状態に保ちつつ、特定のメモリセルの選択的かつ効率的な読み出しを可能にすることを目的としている。
695 | 2026-08-25 | ipg260825.zip | 2026-09-01 11:12:08 | US12718892B2 | Sandisk Technologies, Inc. | XXXX_04 | Reduced current sensing techniques | クレーム1は、メモリ装置におけるデータ読み出し方法に関する。具体的には、複数のワードラインに配列されたメモリセル群を含むメモリブロックを準備し、各メモリセルが1ビットのデータを格納する方式でプログラムされている。読み出し処理では、まず基準電圧を既定の電圧より低い減圧電圧に設定し、選択されたワードラインにこの基準電圧を印加して第1の読み出しを行う。第1の読み出しが成功した場合は、そのデータをユーザーに出力する。一方、第1の読み出しが失敗した場合は、基準電圧を既定の電圧に再設定し、同じワードラインに印加して第2の読み出しを実施する。この方法により、低電圧での高速かつ省電力な読み出しを試みつつ、必要に応じて確実な読み出しを行うことで信頼性を確保することを目的としている。
696 | 2026-08-25 | ipg260825.zip | 2026-09-01 11:12:08 | US12718897B2 | Sandisk Technologies, Inc. | XXXX_04 | Sub-block protection for memory devices | クレーム1は、同一ダイ上に複数のプレーンを有し、各プレーンが複数のブロックに分割された複数の不揮発性メモリセルを備える不揮発性記憶装置に関する。各メモリセルはワードラインおよびビットラインに接続され、これらを制御する制御回路が設けられている。制御回路は、第一の動作モードから第二の動作モードへ移行する際および特定のプログラム/消去サイクル数ごとに、該当ブロックのワードライン群に対して信頼性問題を検出するチェック操作を実行する。第一の動作モードではブロックは第一の独立したサブブロック群に分割され、ワードラインはユーザデータ格納可能なデータワードラインとして割り当てられる。一方、第二の動作モードではブロックは第二の独立したサブブロック群に分割され、ワードラインはダミーワードラインとして割り当てられユーザデータの格納は不可となる。チェック操作の結果に基づき、ブロックが第二の動作モードで動作可能か否かを判定することで、信頼性を維持しつつメモリの運用モードを切り替えることを目的としている。
697 | 2026-08-25 | ipg260825.zip | 2026-09-01 11:12:08 | US12718903B2 | SAMSUNG ELECTRONICS CO., LTD. | XXXX_04 | Storage device and method of applying dynamic parity | クレーム1は、複数のワードラインを有するメモリセルアレイを備えた記憶装置に関する。該装置は、特定のワードラインに関連するカウント値が閾値を超えた場合にそのワードラインを特定する誤り訂正コード（ECC）エンジンを含む。このECCエンジンは、第一のワードラインに書き込む第一データに対して第一のECC符号化を行い第一のパリティを生成し、さらに第二のワードラインに書き込む第二データに対して第二のECC符号化を行い第二のパリティを生成する。また、ページバッファは、第一のワードラインに書き込むための第一データと第一パリティの一部を格納し、第二のワードラインに書き込むための第二データ、第一パリティの残りの部分、および第二パリティを格納する構成である。この構成により、特定のワードラインの状態に応じた効率的なECC処理とデータ管理が可能となり、記憶装置の信頼性と耐久性を向上させることを目的としている。
698 | 2026-08-25 | ipg260825.zip | 2026-09-01 11:12:08 | US12720740B2 | IUCF-HYU (INDUSTRY-UNIVERSITY COOPERATION FOUNDATION HANYANG UNIVERSITY) | XXXX_01 | Three-dimensional flash memory supporting hole injection erase technique and method for manufacturing same | クレーム1は、三次元（3D）フラッシュメモリの製造方法に関する。基板上に中空のマカロニ状のチャネル層を一方向に延ばして形成し、その内側空間に同じく中空のマカロニ状の窒化物層を一方向に延ばして形成する。さらに、窒化物層の内側空間にP型フィラーを基板に接触させて一方向に延ばして形成する。窒化物層の形成は、P型フィラーのリーク電流を遮断する目的で行われ、その厚さは窒化物層のトラップアシストトンネリング（TAT）により、P型フィラーとチャネル層間でホールが移動可能な値に設定される。この構成により、リーク電流を抑制しつつ、ホールの移動を制御してメモリの性能向上を図ることができる。
699 | 2026-08-25 | ipg260825.zip | 2026-09-01 11:12:08 | US12720752B2 | IUCF-HYU (INDUSTRY-UNIVERSITY COOPERATION FOUNDATION HANYANG UNIVERSITY) | XXXX_01 | Three dimensional flash memory with bulk erasing | クレーム1は、セルオンペリフェラル回路（COP）構造を用いた三次元（3D）フラッシュメモリに関するものである。本発明の3Dフラッシュメモリは、COP構造に基づいて形成された少なくとも一つの周辺回路用トランジスタを備える基板と、そのトランジスタの上部から第一方向に延びる少なくとも一つのメモリセルストリングとを含む。さらに、基板に直接接触し、各トランジスタおよびメモリセルストリングで共通に使用される共通ソースラインを備えている。この構成により、周辺回路トランジスタとメモリセルストリングが共通のソースラインを効率的に共有し、3D構造の集積度向上と信号伝達の安定化を図ることができる。したがって、本発明は高密度かつ高性能な3Dフラッシュメモリの実現を目的としている。
700 | 2026-09-01 | ipg260901.zip | 2026-09-04 22:44:23 | US12724537B2 | Samsung Electronics Co., Ltd. | XXXX_04 | Storage devices calculating a wordline gap value, and methods of operating the same | クレーム1は、ストレージコントローラと不揮発性メモリ装置を含む記憶装置の動作方法に関する。具体的には、ストレージコントローラが対象メモリブロックのワードラインを順次読み出す要求を出し、不揮発性メモリ装置から隣接する第一および第二ワードラインの各々における特定のビット値を持つメモリセル数の読み出しデータを受け取る。コントローラはこれらのデータを基に、第一および第二ワードライン間のビット値数の差の絶対値である「ワードラインギャップ値」を算出し、この値が設定された閾値を超えるかを判定する。閾値超過時には、第二ワードラインに隣接する第三ワードラインのメモリセルに対する読み出し電圧レベルをワードラインギャップ値に応じて調整する信頼性向上処理を実行する。これにより、隣接ワードライン間のデータ差異を考慮した読み出し電圧の最適化が可能となり、記憶装置の読み出し信頼性を向上させることを目的としている。
701 | 2026-09-01 | ipg260901.zip | 2026-09-04 22:44:23 | US12724539B2 | Samsung Electronics Co., Ltd. | XXXX_04 | Storage controller managing different types of blocks, operating method thereof, and operating method of storage device including the same | クレーム1は、ホストと非揮発性メモリ（NVM）デバイス間で通信を行うストレージコントローラの動作方法に関する。具体的には、ホストからゾーン化ネームスペース（ZNS）内の複数ゾーンのうちの第一ゾーンを示すアドレスと、ZNSの暗黙的に開かれた状態（ZSIO）または明示的に開かれた状態（ZSEO）への遷移コマンドを含む第一要求を受け取る。次に、第一ゾーンの状態を、割り当てられたメモリブロックがない空の状態からアクティブ状態に設定し、非揮発性メモリの複数メモリブロックのうち、アクティブ状態に更新された第一ゾーンに第一メモリブロックを割り当てる。さらに、第一要求に対応するユーザデータをこの第一メモリブロックに格納する。この第一メモリブロックは、複数ゾーンのうち非アクティブ状態の第二ゾーンに割り当てられた第二メモリブロックよりも信頼性が高いことが特徴であり、これにより信頼性の高いデータ格納を実現することを目的としている。
702 | 2026-09-01 | ipg260901.zip | 2026-09-04 22:44:23 | US12724540B2 | Micron Technology, Inc. | XXXX_04 | Wear leveling for non-volatile memory using data write counters | クレーム1は、ブラックボックスレコーダーと不揮発性メモリを備えたシステムに関する。このシステムは、不揮発性メモリを複数の記録セグメントに分割し、現在選択されている記録セグメント内でデータストリームを循環モードで記録する構成を有する。次の記録セグメントが選択されるまで、データは現在のセグメントに書き込まれ続ける。また、各記録セグメントに対応する複数のデータ書き込みカウンターを保持し、それぞれのカウンターは該当セグメントに書き込まれたデータ量を識別する。システムはこれらのカウンターの値に基づいて、現在選択中の記録セグメントおよび次に選択する記録セグメントを決定する。これにより、メモリの効率的な循環利用とデータ管理が可能となり、ブラックボックスレコーダーの信頼性と記録の継続性を向上させることを目的としている。
703 | 2026-09-01 | ipg260901.zip | 2026-09-04 22:44:23 | US12724541B2 | SK hynix Inc. | XXXX_02 | System and method for utilization of storage devices | クレーム1は、ホストとそれに接続されたストレージ装置からなるシステムに関する。ホストは、プラグインの入力パラメータ（直接利用可能な形式）と実行準備済みのコンパイル済みバイナリコードを含むプラグインをストレージ装置の内部メモリにアップロードし、そのプラグインをストレージ装置のプロセッサで実行させるよう制御する。実行後、ホストはその結果をダウンロードし、ストレージ装置の開発段階では未知であったワークロード固有の最適パラメータを含む統計情報を収集する。さらに、収集した統計情報を他の複数のストレージ装置と共有し、システム全体の性能最適化を図る。最後に、ストレージ装置は通常の入出力処理に復帰する。この発明は、ストレージ装置の動的な最適化と効率的な運用を目的としており、プラグインの柔軟な実行と統計情報の共有によって、未知のワークロードに対応可能な高度な管理を実現している。
704 | 2026-09-01 | ipg260901.zip | 2026-09-04 22:44:23 | US12724545B2 | Micron Technology, Inc. | XXXX_04 | Apparatus with multi-host storage connection mechanism and methods for operating the same | クレーム1は、二つのシステムホストがそれぞれ独立してメモリにアクセス可能なメモリシステムに関する。具体的には、第一のインターフェースサブシステムが第一システムホストと直接通信し、第二のインターフェースサブシステムが第一サブシステムに直列接続され第二システムホストと直接通信する構成を有する。両サブシステムは物理的に分離されつつクロスディビジョン接続と選択的分離機構により通信の有効・無効を制御可能である。通常動作時には、第一および第二サブシステムがそれぞれのホストに固有のメモリ領域を割り当て、物理的に分離された記憶領域を提供する。さらに、第二システムホストの故障を検出すると、第一システムホストが第二ホストに割り当てられていた固有のメモリ領域にアクセス可能となるサポートモードを第一サブシステムが有効化する。これにより、システムの冗長性と信頼性を向上させ、障害時にも第一ホストによる代替アクセスを可能にすることを目的としている。
705 | 2026-09-01 | ipg260901.zip | 2026-09-04 22:44:23 | US12724549B2 | Microchip Technology Incorporated | XXXX_04 | Selective data corruption before actual erase operation for data security | クレーム1は、不揮発性メモリ装置のブロック内に格納されたデータを消去する消去操作を実行する方法に関する。具体的には、消去操作の指令を受け取り、その指令で特定されたデータのサイズを判定する。次に、そのデータサイズに基づいて、該当ブロック内のデータが格納されている位置にプログラミングパルスを供給し、あらかじめ定められたデータを書き込む。この書き込み処理の後に、ブロック全体に対して消去操作を実行する。これにより、消去前に特定のデータを書き込むことで、消去処理の信頼性や効率を向上させることを目的としている。発明は、消去操作の前処理としてデータサイズに応じたプログラミングパルスの供給を行う構成を特徴とし、メモリのデータ管理と消去精度の改善を図っている。
706 | 2026-09-01 | ipg260901.zip | 2026-09-04 22:44:23 | US12724550B2 | Western Digital Technologies, Inc. | XXXX_04 | Energy-per-processing event estimates based on total power consumption measurements within a data storage device | クレーム1は、非揮発性メモリ（NVM）に保存されたデータを処理する複数の処理装置を備えたデータ記憶装置に関する。各処理装置は対応する処理イベントを実行し、装置全体の消費電力を測定する電力センサーが設けられている。１つ以上のプロセッサは、電力センサーから得られた総消費電力の値に基づき、各処理イベントごとの消費電力値を算出し、さらに各イベントの処理時間を特定する。これらの値から各処理イベントの消費エネルギーを算出し、そのエネルギー値に基づいて処理装置へのエネルギー供給を制御する。消費電力の算出は、異なる時点で取得した総消費電力値をベクトルとして保存し、対応する処理装置の稼働状況を行列に記録、最小二乗法を用いて各処理装置の消費電力を推定する手法を用いる。この構成により、各処理イベントの正確なエネルギー消費を把握し、効率的なエネルギー管理を実現することを目的としている。
707 | 2026-09-01 | ipg260901.zip | 2026-09-04 22:44:23 | US12724559B2 | XXXX Corporation | XXXX_04 | Memory system capable of converting data | クレーム1は、ホストに接続可能なメモリシステムに関するものである。本発明のメモリシステムは、複数のブロックからなる第一の不揮発性メモリと、これに電気的に接続されたコントローラを備える。コントローラは、ホストから受信した第一のデータを第一のランダム化キーでランダム化して第三のデータを生成し、さらに第四のデータも同じキーでランダム化して第五のデータを生成する。第一のランダム化キーと第三・第五のデータを第一のブロックに書き込む。次に、ホストから第一ブロック内のデータ更新要求を受けると、異なる第二のランダム化キーで受信した第六のデータをランダム化し第八のデータを生成し、第一のランダム化キーで第五のデータを逆ランダム化して第四のデータを得る。得た第四のデータを第二のランダム化キーで再ランダム化し第九のデータを生成し、第二のランダム化キーと第八・第九のデータを第一ブロックに書き込む。この構成により、データの安全な更新と管理を実現し、メモリの消去単位であるブロック単位で効率的にデータのランダム化と再ランダム化を行うことが可能となる。
708 | 2026-09-01 | ipg260901.zip | 2026-09-04 22:44:23 | US12724562B2 | Silicon Storage Technology, Inc. | XXXX_04 | Masking sparse inputs and outputs in neural network array | クレーム1は、複数の不揮発性メモリセルが行と列に配列されたニューラルネットワークアレイと、各行に対応する行回路を備えたシステムに関する。各行回路は、行入力データに基づいて無効化信号を生成する行入力検出器を含み、その検出器は行入力データが「0」である場合、または低い閾値の非ゼロ値以下である場合、あるいは高い閾値以上である場合に無効化信号をアサートする。さらに、無効化信号に応じて該当行を無効化する無効化ロジックを備えている。この構成により、特定の条件を満たす入力データに基づいて不要な行を効率的に無効化し、ニューラルネットワークの動作効率や消費電力の最適化を図ることが目的である。
709 | 2026-09-01 | ipg260901.zip | 2026-09-04 22:44:23 | US12724617B2 | Lenovo (Singapore) Pte. Ltd. | XXXX_04 | System and method for selectively reverting bios settings | クレーム1は、コンピュータのBIOS設定変更に関する方法に関する。具体的には、複数のBIOS設定の変更を受け付け、変更前の各設定値をリンクリスト形式で記録することから始まる。次に、変更を反映させるためにコンピュータを再起動し、その後、UEFI変数を介してオペレーティングシステムが正常に起動しなかったことを検出する。起動失敗が確認されると、変更された各BIOS設定を表示するユーザーインターフェースを生成し、ユーザーが個別に設定を選択して元の値に戻すことが可能となる。この操作により、一部の設定は元に戻しつつ、残りの設定は変更後のまま維持できる。最後に、ユーザーの選択に基づき、選択された設定のみを元の値に復元し、再度コンピュータを再起動することで、起動失敗の原因となった設定の修正を効率的に行うことを目的としている。
710 | 2026-09-01 | ipg260901.zip | 2026-09-04 22:44:23 | US12724633B2 | SAMSUNG ELECTRONICS CO., LTD. | XXXX_04 | Storage controller and storage device | クレーム1は、ホストから受け取ったコマンドに基づき複数のタスクを実行するプロセッサと、強化学習を用いてこれらのタスクのスケジューリングを行い、その結果をプロセッサに提供するスケジューリングモジュールを備えたストレージコントローラに関する。スケジューリングモジュールは、リソースの使用履歴や使用状況を解析するリソース解析モジュール、タスクに対応するアクセスパターンを解析するアクセスパターン解析モジュール、ホストからのコマンドに基づくキュー情報を解析するキュー解析モジュール、プロセッサのタスク実行結果を解析するパフォーマンス解析モジュールを含む。さらに、ストレージコントローラが実行した複数タスクに基づき生成される状態情報と報酬情報を用いて強化学習を行い、これらの情報を強化学習に適した形式に変換するエンコーディングモジュールも備える。ストレージコントローラは、スケジューリング結果に従ってタスクを実行し強化学習を行う第一モード、スケジューリング結果を用いずに規定ルールでタスクを実行する第二モード、スケジューリング結果に従わず強化学習のみを行う第三モード、及び一定期間ごとに強化学習を行う第四モードで動作可能であり、これにより効率的かつ適応的なタスク管理を実現することを目的としている。
711 | 2026-09-01 | ipg260901.zip | 2026-09-04 22:44:23 | US12724664B2 | PHISON ELECTRONICS CORP. | XXXX_04 | Decoding method, memory storage device and memory control circuit unit | クレーム1は、複数の物理ユニットを備えた書き換え可能な不揮発性メモリモジュールのデコード方法に関する。まず、読み取りコマンドシーケンスを送信し、物理ユニット群に属する特定の第一物理ユニットからデータフレームを読み取る。次に、その第一物理ユニットから読み取った第一データフレームに対して第一の単一フレームデコードを実行し、デコードに失敗した場合には、物理ユニット群内の複数の物理ユニットからそれぞれ読み取った複数のデータフレームに対して論理演算を行い、その結果に基づく評価値を含む第一の誤り評価情報を取得する。最後に、この誤り評価情報を用いて、第一物理ユニットから読み取った第一データフレームに対して第二の単一フレームデコードを実施する。この方法により、物理ユニット群全体の情報を活用して誤り訂正の精度を向上させることを目的としている。
712 | 2026-09-01 | ipg260901.zip | 2026-09-04 22:44:23 | US12724707B2 | SAMSUNG ELECTRONICS CO., LTD. | XXXX_04 | Method and system for reducing delay of application of mobile device | クレーム1は、モバイルデバイスのアプリケーション遅延を低減する方法に関する。具体的には、モバイルデバイスのオペレーションシステム上で動作中の少なくとも一つのフォアグラウンドアプリケーションを検出し、そのアプリケーションの入出力（I/O）スループットを取得する。次に、このI/Oスループットに基づいてモバイルデバイスの状態を判定し、その判定結果に応じてストレージデバイスに対する破棄（discard）コマンドの送出モードを決定する。これにより、ストレージの破棄処理が適切に制御され、フォアグラウンドアプリケーションのI/Oパフォーマンスが最適化され、結果としてアプリケーションの遅延を効果的に低減することを目的としている。
713 | 2026-09-01 | ipg260901.zip | 2026-09-04 22:44:23 | US12724714B2 | Micron Technology, Inc. | XXXX_04 | Identification of available memory of a data storage device attachable as a memory device | クレーム1は、メモリサブシステムとホストシステム間の通信に関する方法である。この方法では、メモリサブシステムがホストシステムとの接続を介して通信を行い、まず第一のプロトコルに基づいてメモリ資源の一部を割り当て、ストレージサービスを提供する。次に、メモリサブシステムは自身のメモリ接続能力に関する問い合わせを受け取り、第一のプロトコルとは異なる第二のプロトコルに基づくメモリ接続能力を示すデータを特定する。この二つのプロトコルによる通信は、ホストシステムとメモリサブシステム間の接続において別々の物理的接続を用いて行われる。さらに、メモリサブシステムは問い合わせに応答するため、特定したメモリ接続能力を示すデータを含む応答を構成し、これを提供する。これにより、異なるプロトコルを用いたメモリサービスの能力を効率的に管理・通知し、ホストシステムとの柔軟な通信を実現することを目的としている。
714 | 2026-09-01 | ipg260901.zip | 2026-09-04 22:44:23 | US12724717B2 | SAMSUNG ELECTRONICS CO., LTD.; Samsung Electronics Co., Ltd. | XXXX_04 | Storage device, storage system and operating method of the same using memory buffer | クレーム1は、ホストからのコマンドに含まれる仮想アドレスを物理アドレスに変換するアドレス変換キャッシュを備えたストレージコントローラと、不揮発性メモリ装置を含むストレージ装置に関する。ストレージコントローラは、ホスト特有のメモリバッファ（SMB）に関するインデックス情報を事前にホスト側に保存し、アドレス変換キャッシュでキャッシュミスが発生した際にホストSMBの仮想アドレスに対して直接メモリアクセス（DMA）を実行する。DMA完了時には、DMAが実行された場所を示す指標を含む例外的な完了キュー（CQ）をホストに送信する。ストレージコントローラは、キャッシュミス時に仮想アドレスへのメモリアクセスを要求するSMBマネージャ、SMBマネージャからの要求を受けてホストSMBへのアクセスを行うDMAマネージャ、仮想アドレスとインデックス情報の指標を対応付けて格納するデバイス特有のSMB、およびDMAマネージャのアクセス完了後に例外的完了キューを送信するデバイス完了マネージャを備える。この構成により、キャッシュミス時の効率的なメモリアクセスとホストへの通知を実現し、ストレージ装置の性能向上を図っている。
715 | 2026-09-01 | ipg260901.zip | 2026-09-04 22:44:23 | US12724726B2 | SK hynix Inc. | XXXX_04 | Memory system including data structure and protocol for transferring debugging information | クレーム1は、少なくとも1つのメモリ装置とそれに接続されたコントローラを備えるメモリシステムに関する。コントローラは複数のサービス層からなる階層構造を持ち、これらの層間の通信を行うための少なくとも1つのコンポーネントを含む。サービス層は最上位層とその直下の層を含み、最上位層は外部装置から入力されるコマンドがデータの入出力に関するものかデバッグ情報に関するものかを解析する機能を有する。解析結果に基づき、コマンドをホストインターフェース層に含まれる複数のキューに対応する複数の異なるアクセスポイントのうちのいずれかを介して、直下の層に送信する。この構成により、コマンドの種類に応じた適切な処理経路を確保し、効率的かつ柔軟なメモリ制御を実現することを目的としている。
716 | 2026-09-01 | ipg260901.zip | 2026-09-04 22:44:23 | US12724771B2 | Sentinel Labs Israel Ltd. | XXXX_02 | Systems and methods for data management and query optimization | クレーム1は、クラウドベースのストレージシステムにおけるクエリ処理の最適化方法に関する。具体的には、コンピュータシステムがクエリソースから時間範囲を含むクエリを受け取り、その時間範囲に基づいてクラウドストレージから該当ファイルのリストを取得する。次に、複数の処理ノードにファイル群を割り当て、各ノードはローカルストレージキャッシュの有無を判定する。キャッシュにないファイルはメモリに読み込み、クエリパラメータに合致するデータをスキャンして部分的なクエリ結果を生成する。このスキャンと並行して別スレッドでファイルをローカルキャッシュにコピーし、スキャン完了後にコピーが未完了ならコピーを中止しメモリ内のファイルを破棄する。一方、キャッシュにファイルが存在する場合は直接スキャンを行う。各処理ノードは部分結果をコンピュータシステムに送信し、システムはそれらを集約して最終的なクエリ結果を生成しクエリソースに返す。これにより、効率的な分散処理とキャッシュ活用による高速なクエリ応答を実現する。
717 | 2026-09-01 | ipg260901.zip | 2026-09-04 22:44:23 | US12724780B2 | Ocient Holdings LLC | XXXX_04 | Recovery of row data stored via different storage mechanisms | クレーム1は、データベースシステムのデータ入力サブシステムに関する。複数のコンピューティングデバイスクラスタから構成され、それぞれのクラスタは複数のコンピューティングデバイスを含む。これらのクラスタは複数のコンピューティングノードを有し、複数のノードが並列にデータセットの各部分を受信可能である。各ノードは、複数の列を持つ列指向データの複数行からなるデータセットの一部を受信し、受信中にデータをデータセグメントとして整理する。次に、長期保存プロトコルに従い、このデータセグメントを複数の長期保存用データブロックおよびパリティデータブロックに処理する。生成されたデータブロックは、ストア・コンピュートサブシステムの複数ノードに送信され、各ノードのローカル不揮発性メモリに保存される。一方、パリティデータブロックはデータベースシステムの二次記憶装置にオブジェクトとして格納される。この構成により、コストの高いローカル不揮発性メモリの使用を最小限に抑えつつ、効率的かつ信頼性の高い長期データ保存を実現することを目的としている。
718 | 2026-09-01 | ipg260901.zip | 2026-09-04 22:44:23 | US12724898B2 | Quanta Computer Inc. | XXXX_04 | System and method for reducing computing service downtime during firmware inspection and update processes | クレーム1は、中央処理装置（CPU）と基板管理コントローラ（BMC）を含むコンピューティングシステムに関する。BMCはCPUと第一の通信プロトコルで接続されており、第一の通信プロトコルコントローラ、BMCメモリ、信頼の根源（root of trust）、およびこれらを内部BMCバスで連結する構成要素を備える。さらに、BMCは第一の通信プロトコルコントローラを介して接続されたブート用不揮発性メモリを持ち、このメモリにはBIOSファームウェアやBMCファームウェアが格納されている。BMCは、CPUとSPI（シリアルペリフェラルインターフェース）を介して通信するためのSPIシミュレータランタイムサービス、BMCメモリに関連する状態を設定する信頼の根源サービス、及びブート用不揮発性メモリと通信するSPI BIOSリーダーサービスを実行するように構成されている。これにより、BMCがCPUとの効率的かつ安全な通信を実現し、システムの起動や管理を信頼性高く行うことを目的としている。
719 | 2026-09-01 | ipg260901.zip | 2026-09-04 22:44:23 | US12724905B2 | Samsung Electronics Co., Ltd. | XXXX_04 | System on chip and operating method thereof | クレーム1は、セキュアエレメントを含むSoC（System on Chip）の動作方法に関する。具体的には、SoCの電源投入時に乱数を生成し、その乱数を基にROMに格納された第1および第2の設定コードをそれぞれシードテーブルマネージャとキーシードテーブルマネージャに送信して、各マネージャが対応する動作ポリシーを設定する。次に、設定されたポリシーに基づき乱数を用いてシードテーブルおよびキーシードテーブルを生成し、シードテーブルから抽出した対象アドレスに対応する第1データシード値で第1データをマスキングする。同時にキーシードテーブルから対応するキーシード値を抽出し、これにより変化する第1の暗号鍵を生成する。最後に、マスキングされた第1データをこの変化する暗号鍵で暗号化し、暗号化されたデータを外部メモリの対象アドレスに書き込む。なお、第1データシード値または変化する暗号鍵の少なくとも一方は動的に変化することが特徴であり、これによりセキュリティの向上を図っている。
720 | 2026-09-01 | ipg260901.zip | 2026-09-04 22:44:23 | US12724928B2 | Bayerische Motoren Werke Aktiengesellschaft | XXXX_04 | Method and device for checking an integrity of data stored in a non-volatile memory of an electronic control unit of a vehicle | クレーム1は、車両の電子制御ユニット（ECU）に格納されたデータの整合性を検証する方法に関するものである。この方法は、まずECU内のブートローダーからの要求により、ハッシュ関数を用いて格納データの第一のハッシュ値を算出する工程を含む。次に、外部の計算機装置からの要求に基づき、同じくECU内で同一のハッシュ関数を用いて格納データの第二のハッシュ値を算出する。最後に、これら二つのハッシュ値を比較することで、データの整合性を確認する。この構成により、起動時と外部からのアクセス時の双方でデータの一貫性を検証でき、不正な改変や破損を検出することを目的としている。
721 | 2026-09-01 | ipg260901.zip | 2026-09-04 22:44:23 | US12725024B2 | Seoul National University R&DB Foundation | XXXX_04 | Accelerator system for training deep neural network model using NAND flash memory and operating method thereof | クレーム1は、複数のアクセラレータノードを用いて深層ニューラルネットワーク（DNN）モデルをデータ並列方式で訓練するDNNアクセラレータシステムに関する。各アクセラレータノードは複数のNANDフラッシュメモリ、これらを制御するフラッシュメモリシステム（FMS）コントローラ、およびテンソルバッファを備え、これらノードは多段階の訓練プロセスに参加する。このプロセスでは、DNNの複数層の実行により生成される中間訓練データがNANDフラッシュメモリに保存され、後続の訓練操作で再利用される。また、訓練中に生成される異なる種類の訓練データは、その役割に応じてNANDフラッシュメモリ内で異なる方法で管理される。さらに、FMSコントローラは保存された訓練データに関連する訓練フェーズに基づき、NANDフラッシュメモリの割り当てとアクセスを制御する。これにより、効率的かつ柔軟なDNNモデルの多層訓練が可能となることを目的としている。
722 | 2026-09-01 | ipg260901.zip | 2026-09-04 22:44:23 | US12725329B2 | GLOBAL PUBLISHING INTERACTIVE, INC.; Global Publishing Interactive, Inc. | XXXX_02 | Method and systems for dynamically featuring items within the storyline context of a graphic narrative | クレーム1は、デジタルグラフィックナラティブファイルの改変方法に関する。具体的には、まず対象となるグラフィックナラティブファイル内のパネルに含まれる要素を分割し、その中の一部のパネルに属する選択された要素に対して、表示させたい一つ以上の製品を選択する。次に、選択された要素を製品を特徴付けるように改変した要素に置き換えた改変版のファイルを生成する。この改変版では、製品に関する追加情報が、視聴者のデバイスが選択可能なリンクを介してアクセス可能となっている。リンクへのアクセス方法は、改変された要素に関連付けられた領域の選択、パネル内に埋め込まれた透かしやQRコードをカメラで撮影すること、またはプッシュ通知によるリンクの送信など複数の手段が用いられる。本発明は、グラフィックナラティブの視覚的要素を製品プロモーションに効果的に活用し、視聴者が簡便に関連情報へアクセスできるようにすることを目的としている。
723 | 2026-09-01 | ipg260901.zip | 2026-09-04 22:44:23 | US12725639B2 | Sandisk Technologies, Inc. | XXXX_04 | Non-volatile memory array with integrated memory and access transistors and method of making the same | クレーム1は、半導体基板上に形成されたデバイス構造に関する。具体的には、半導体基板上に複数のベース半導体レール構造が配置され、それぞれのレール構造の側面に接触するボトムビットラインが設けられている。これらのレール構造の上には、二次元配列状に配置された下部半導体ピラー群があり、各行が対応するベースレールに隣接している。下部半導体ピラーの列の側面には、下部ゲート絶縁層を介して下部ゲート電極線が配置され、これがボトムビットラインの上に位置する。さらに、下部ピラーの上面に接触する二次元配列の上部半導体ピラーが設けられ、その列の側面には上部ゲート絶縁層を介して上部ゲート電極線が配置されている。上部ゲート電極線は下部ゲート電極線の上に位置し、上部ピラーの上面に接触する少なくとも一つのトップビットラインが設けられている。この構成により、複数層の半導体ピラーとゲート電極線を用いた高密度かつ効率的な半導体デバイス構造が実現されることを目的としている。
724 | 2026-09-01 | ipg260901.zip | 2026-09-04 22:44:23 | US12725655B2 | Micron Technology, Inc. | XXXX_01 | Redundancy and majority voting in a key-value data storage system using content addressable memory | クレーム1は、内容アドレス可能メモリ（CAM）ブロックに複数の検索キーを格納するメモリ装置と、このメモリ装置に接続された処理装置を備えたシステムに関する。処理装置は、CAMブロック内の複数の格納済み検索キーの中から、入力された検索キーと一致する複数の冗長なコピーを特定し、その一致したコピーの数に基づいてカウンタを増加させる。さらに、カウンタの値があらかじめ設定された閾値以上であると判断した場合に、入力検索キーがCAMブロック内に存在すると判定する。この構成により、冗長な検索キーの存在を利用して検索の信頼性や精度を向上させることを目的としている。つまり、単一の一致だけでなく複数の一致をカウントし、閾値判定を行うことで誤検出を抑制し、効率的かつ正確な検索結果の提供を実現するシステムである。
725 | 2026-09-01 | ipg260901.zip | 2026-09-04 22:44:23 | US12725660B2 | MACRONIX International Co., Ltd. | XXXX_01 | Writing method, reading method and memory device for hiding data | クレーム1は、メモリ装置におけるデータ隠蔽のための書き込み方法に関する。具体的には、複数のメモリセルからなるメモリブロックを用い、各メモリセルは消去状態と複数の電位状態を持ち、各電位状態は隠蔽データを格納するための第一および第二のサブ電位状態に分かれている。特定の電位状態に対して、特定ページ内の第一部分のメモリセル群に対し第一のプログラム操作を行い、その閾値電圧を第一サブ電位状態に移動させ、同じページの第二部分のメモリセル群には第二のプログラム操作を行い閾値電圧を第二サブ電位状態に移動させる。第一のプログラム操作では、特定ページの両隣に位置する第一および第二ページのワードラインに異なるパス電圧を印加し、第一パス電圧は第二パス電圧より低い。一方、第二のプログラム操作では、第一ページのワードラインに第一パス電圧より高い第三パス電圧を、第二ページのワードラインに第三パス電圧より低い第四パス電圧を印加する。このように隣接ページのワードラインに異なる電圧を制御してサブ電位状態を形成し、メモリセルの閾値電圧を細かく調整することで、データの隠蔽を実現することを目的としている。
726 | 2026-09-01 | ipg260901.zip | 2026-09-04 22:44:23 | US12725666B2 | SAMSUNG ELECTRONICS CO., LTD. | XXXX_04 | Non-volatile memory device and a method of operating the same | クレーム1は、メモリ装置の動作方法に関する。複数のプログラムループのうちの第1プログラムループにおいて、未選択ビット線にプログラム禁止電圧を、選択ビット線にプログラム許可電圧を印加し、未選択ワード線にはパス電圧を、選択ワード線にはプログラム電圧を印加する。その後、選択ワード線に対してプログラム電圧とは逆極性のパルス電圧を印加し、さらにその後に検証電圧を印加する。このパルス電圧の印加は複数のプログラムループにわたって行われ、ループが進むごとにパルス電圧のレベルが増加する構成である。これにより、メモリセルのプログラム精度や信頼性を向上させ、誤動作を抑制しつつ効率的なプログラム処理を実現することを目的としている。
727 | 2026-09-01 | ipg260901.zip | 2026-09-04 22:44:23 | US12725667B2 | Winbond Electronics Corp. | XXXX_04 | Memory device and control method thereof | クレーム1は、メモリ装置の制御方法に関する。具体的には、消去コマンドを受けてメモリブロックの消去動作を行う際に、消去動作中に発生する複数の一時停止イベント（サスペンドイベント）に対応する再開イベント（レジュームイベント）の回数または一時停止イベントの回数をカウントする。カウントした再開回数または一時停止回数があらかじめ設定された閾値以上になった場合、消去動作中にメモリブロックに対して第1のソフトプログラム動作を実行し、その後にカウントをリセットする。この方法により、頻繁な一時停止と再開によるメモリブロックの劣化を抑制し、消去動作の信頼性とメモリの耐久性を向上させることを目的としている。
728 | 2026-09-01 | ipg260901.zip | 2026-09-04 22:44:23 | US12726202B2 | iCometrue Company Ltd. | XXXX_04 | Logic drive using standard commodity programmable logic IC chips comprising non-volatile random access memory cells | クレーム1はマルチチップパッケージに関するものであり、複数の半導体集積回路（IC）チップを同一水平面上に配置し、それらを接続するための多層の配線構造を特徴とする。具体的には、第一の配線金属層上に第一のポリマー層があり、その上に第二の配線金属層が水平かつ第一のポリマー層の開口部に垂直に延びて形成されている。第二の配線金属層は銅層と接着金属層からなり、銅層の側面には接着金属層が存在しない。さらに第二のポリマー層がこれらの上に形成され、その上に複数の第一の金属バンプが第二のポリマー層の開口部に接触する形で設けられている。これらの金属バンプも銅層と接着金属層を含み、側面には接着層がない。パッケージ底部には第三のポリマー層があり、その下に第二の金属バンプが設けられ、第一の配線金属層と接触している。第二の金属バンプも銅層と接着金属層、さらに錫含有キャップを備える。各ICチップの底部には第三の金属バンプが突出し、第一の金属バンプと錫含有キャップを介して接合されている。最後に、第四のポリマー層が配線構造とICチップと同一水平面上に形成されている。この構成により、信頼性の高い電気的接続と機械的強度を確保しつつ、多チップの高密度実装を可能にすることを目的としている。
729 | 2026-09-01 | ipg260901.zip | 2026-09-04 22:44:23 | US12726335B2 | Micron Technology, Inc. | XXXX_04 | Techniques for non-volatile data protection | クレーム1は、メモリシステムのアクセス制御に関するものである。本発明のシステムは、複数のメモリセルと、第一のパスワードを生成し、それを暗号化して第二の暗号化パスワードを得るとともに、第三の暗号化パスワードを復号して第四のパスワードを取得する複数の構成要素を備えている。これらの構成要素は、第一のパスワードと第四のパスワードを比較し、一致した場合にメモリセルへのアクセスを許可する。また、ホストシステムがメモリシステムに接続されており、ホストは第二の暗号化パスワードをメモリシステムの電源投入時に使用するために保存し、これを復号して第五のパスワードを取得し、さらに第四のパスワードを暗号化して第三の暗号化パスワードを生成する処理を行う。これにより、電源投入時に安全かつ確実に認証処理を行い、メモリへの不正アクセスを防止することを目的としている。
730 | 2026-09-01 | ipg260901.zip | 2026-09-04 22:44:23 | US12726586B2 | Lodestar Licensing Group LLC | XXXX_02 | Removable storage device with a virtual camera for video surveillance as a service | クレーム1は、ホストデバイスから取り外し可能な記憶装置に書き込まれた動画データを、仮想カメラの仕様に基づいて変換し、元の動画データを置き換えて保存するコンピューティング装置に関する。具体的には、取り外し可能な記憶装置はインターフェース、命令を格納しエージェントとして機能するメモリ、および処理装置を備えている。ホストデバイスがこの記憶装置に最初の動画を書き込むと、処理装置は記憶された命令を実行し、その動画を仮想カメラ仕様に従って第二の動画に変換し、元の動画の代わりに保存する。この取り外し可能な記憶装置は、セキュアデジタルメモリーカード、マイクロセキュアデジタルメモリーカード、USBフラッシュドライブ、またはソリッドステートドライブのいずれかとして構成されている。本発明の目的は、記憶装置内で動画データを自動的に変換し、仮想カメラとしての利用に適した形式で保存することで、ホストデバイスの処理負荷を軽減し利便性を向上させる点にある。
731 | 2026-09-08 | ipg260908.zip | 2026-09-13 15:52:59 | US12730487B2 | SENSYLINK MICROELECTRONICS INC. | XXXX_04 | Thermal management chip and system with built-in interface host, and management method | クレーム1は、内蔵インターフェースホストを備えた熱管理システムに関するものである。本発明は、熱管理チップ、遠隔温度検出装置、ファンユニット、およびマスター・スレーブモード選択スイッチを含む構成を特徴とする。遠隔温度検出装置は熱管理チップのVipポートとVinポートに接続され、ファンユニットはPWMポートとTACHポートに接続される。熱管理チップは、制御可能な電流源列、温度検出装置種別判定モジュール、アナログ-デジタル変換器（ADC）、レジスタバンク、インターフェースおよび制御ロジックモジュール、不揮発性メモリ（NVM）、クロックジェネレータ、局所温度検出用トランジスタ、各種ポート群を備え、これらが相互に連携して動作する。ADCは外部温度検出装置から温度情報を取得し、制御ロジックはファンの監視・制御を行う。さらに、マスター・スレーブモード選択スイッチにより動作モードを切り替え可能であり、システム全体の温度管理とファン制御を効率的に実現することを目的としている。
732 | 2026-09-08 | ipg260908.zip | 2026-09-13 15:52:59 | US12730511B2 | PRECISION NEUROSCIENCE CORPORATION | XXXX_04 | Wireless implant system emergency shutdown | クレーム1は、被験者に埋め込まれた神経デバイスを制御するための電子的手法に関する。具体的には、神経デバイスと外部装置との間でペアリングされた無線接続を確立し、その神経デバイスに内蔵された監視装置が無許可のデータ要求を監視・検出する。この監視装置は、神経デバイスに対する不正なデータ要求という条件を検出すると、その検出結果に基づき神経デバイスの動作状態を変更し、プライベートデータの送信を回避する。動作状態の変更には、ペアリングされた無線接続をクリアする処理が含まれ、このクリア処理により無線接続は再確立が必要な状態となる。これにより、神経デバイスのプライバシー保護とセキュリティの強化を目的としている。
733 | 2026-09-08 | ipg260908.zip | 2026-09-13 15:52:59 | US12730558B2 | Intel Corporation | XXXX_04 | Memory expansion with persistent predictive prefetching | クレーム1は、非揮発性メモリと揮発性メモリを備えたメモリ装置に関する。非揮発性メモリはデータを格納し、揮発性メモリは非揮発性メモリからのデータをキャッシュする役割を持つ。装置はアクセス要求を受け取り、その要求に基づいてアクセス履歴を記録し、この履歴を用いて次にアクセスされる非揮発性メモリの領域を予測する。予測された領域のデータは揮発性メモリに格納され、予測情報は非揮発性メモリ内に保存される。また、非揮発性メモリ内に存在するグローバル予測テーブルから一部のサブセットを特定し、そのサブセットをローカル予測テーブルに格納する。この構成により、アクセスパターンの予測精度を向上させ、メモリのアクセス効率を高めることを目的としている。
734 | 2026-09-08 | ipg260908.zip | 2026-09-13 15:52:59 | US12730564B2 | Samsung Electronics Co., Ltd. | XXXX_04 | Storage controller and operation method thereof | クレーム1は、記憶装置におけるストレージコントローラに関する。具体的には、突然の電源断（SPO）を検出する割り込み回路を備え、この割り込み回路はSPO検出時にSPO通知と緊急フラッシュ要求を発行する。中央処理装置（CPU）はこのSPO通知を受け取り、プログラム要求を発行する。揮発性メモリは複数のメモリ領域を持ち、第一の不揮発性メモリ（NVM）インターフェース回路は、CPUからのプログラム要求を第一経路で受けて第一メモリ領域のデータを外部の不揮発性メモリに書き込み、割り込み回路からの緊急フラッシュ要求を第二経路で受けて第二メモリ領域のデータを書き込む構成である。第一経路はCPUとNVMインターフェース回路間に形成され、第二経路は割り込み回路とNVMインターフェース回路間に形成されている。割り込み回路はSPO検出直後にSPO通知を発し、その後一定時間内にCPUによるプログラム要求に基づく電源喪失保護（PLP）動作が失敗した場合に緊急フラッシュ要求を発行する。この構成により、電源断時のデータ保護と迅速なデータ書き込みを実現することを目的としている。
735 | 2026-09-08 | ipg260908.zip | 2026-09-13 15:52:59 | US12730566B2 | Hefei Kaimeng Technology Co., Ltd. | XXXX_04 | Memory control method, memory storage device and memory control circuit unit | クレーム1は、書き換え可能な不揮発性メモリモジュールを備えたメモリ記憶装置におけるメモリ制御方法に関する。このメモリモジュールは複数の仮想管理単位を含み、各仮想管理単位は複数の物理ブロックで構成されている。方法は、各仮想管理単位およびその内部の各物理ブロックの読み取り回数を記録する配列を取得・利用し、各仮想管理単位内で最も読み取り回数の多い物理ブロックの最大読み取り回数をその仮想管理単位の読み取り回数として指定する。次に、その仮想管理単位の読み取り回数が設定された閾値以上である場合、データの移動（リロケーション）を実行するか、またはその仮想管理単位がエラー訂正コード（ECC）で修正不能な状態（UECC）かどうかを確認する。この方法により、メモリの劣化を早期に検知し、データの安全性とメモリ寿命の延長を図ることを目的としている。
736 | 2026-09-08 | ipg260908.zip | 2026-09-13 15:52:59 | US12730569B2 | SANDISK TECHNOLOGIES, INC.; Sandisk Technologies, Inc. | XXXX_04 | Managing power states in a data storage device | クレーム1は、非揮発性メモリアレイ、PCIインターフェース、およびこれらに接続された少なくとも1つのプロセッサを備えたデータストレージ装置に関する。プロセッサは、ホスト装置からPCIインターフェースを介して、装置の電源を完全に切らない第一の低消費電力状態（D3状態）への移行要求を受け取ると、そのホストがリンクの共通モード電圧を維持する必要のない第二の低消費電力状態（L1.2リンク状態）をサポートしているかを判定する。もしホストがL1.2リンク状態をサポートしていなければ、プロセッサはデータストレージ装置を非動作の電源状態に設定する。この発明は、ホストの対応状況に応じて適切な低消費電力モードを選択し、効率的な電力管理を実現することを目的としている。
737 | 2026-09-08 | ipg260908.zip | 2026-09-13 15:52:59 | US12730571B2 | PURE STORAGE, INC. | XXXX_01 | Voltage thresholds in flash devices | クレーム1は、フラッシュメモリを含む一つ以上のソリッドステートストレージ装置におけるデータ読み取り時のビット反転（誤り訂正に関連する）を追跡する方法に関する。具体的には、ストレージシステム外部のプロセッサが、読み取り時に発生したビット反転の割合を閾値と比較し、その比較結果に基づいてフラッシュメモリの読み取り電圧レベルを調整する。この方法により、ビット反転の発生状況をリアルタイムで監視し、読み取り電圧を最適化することで誤り訂正の効率を向上させ、記憶装置の信頼性と性能を改善することを目的としている。構成要素としては、フラッシュメモリ搭載のストレージ装置、外部プロセッサ、ビット反転の追跡機能、閾値との比較機能、および読み取り電圧調整機能が含まれる。
738 | 2026-09-08 | ipg260908.zip | 2026-09-13 15:52:59 | US12730577B2 | NetApp, Inc. | XXXX_04 | Facilitating multiple device consumption of shared namespaces of ephemeral storage devices by a consumer of a virtual storage device | クレーム1は、クラウド環境内のコンピュートインスタンスに展開された仮想ストレージシステムのストレージドライバによる一連の処理方法に関する。具体的には、複数の一時的ストレージデバイスにアクセスするためのインターフェースを仮想ストレージシステムの利用者に提供し、利用者からの予約要求に基づいてストレージドライバがストライプセットを生成する。このストライプセットは、複数の一時的ストレージデバイス内の異なる名前空間に属する複数のパーティションを含み、利用者の書き込み要求に対してこれらのパーティション間でデータをストライピング（分散書き込み）することで書き込み性能の向上を図る。つまり、本発明は仮想ストレージシステムの利用者が複数の一時ストレージデバイスを効率的に利用し、高速な書き込み処理を実現するためのインターフェース提供とストライピング処理の構成および方法を示している。
739 | 2026-09-08 | ipg260908.zip | 2026-09-13 15:52:59 | US12730592B2 | Dell Products L.P. | XXXX_04 | Software RAID provisioning system | クレーム1は、複数の物理ストレージ装置を用いてソフトウェアRAID（Redundant Array of Independent Disks）論理ストレージシステムを構築・管理するシステムに関する。具体的には、複数の物理ストレージ装置に通信可能なソフトウェアRAIDドライバサブシステムを備え、このドライバは第一の物理装置を用いたプライマリコントローラへのアクティブパスと、第二の物理装置を用いたセカンダリコントローラへのフェイルオーバーパスを提供する。さらに、オペレーティングシステムのカーネルサブシステムと連携し、ソフトウェアRAIDマルチパスプラグインサブシステムを備える。このプラグインは、RAIDドライバを介して物理装置を識別し、OSカーネルに論理RAIDコントローラを提示、OSからのコマンドを受け取り、アクティブパスを通じてRAIDドライバにコマンドを送信し、物理装置のいずれかでコマンドを実行させる。これにより、冗長性とフェイルオーバー機能を備えた効率的なソフトウェアRAID管理を実現することを目的としている。
740 | 2026-09-08 | ipg260908.zip | 2026-09-13 15:52:59 | US12730628B2 | TOYOTA JIDOSHA KABUSHIKI KAISHA | XXXX_04 | Software update apparatus, update control method, non-transitory storage medium storing update control program, server, OTA master, and center | クレーム1は、電子制御ユニット（ECU）のソフトウェア更新を制御するソフトウェア更新装置に関する。該装置は処理回路を備え、ECUに含まれる不揮発性メモリの種類に応じて、ソフトウェア更新の承認要求処理を実行するタイミングを制御する。具体的には、不揮発性メモリが第一のタイプの場合、更新データをメモリの記憶領域にインストールする前に承認要求処理を実行し、第二のタイプの場合は、更新データを読み取り対象でない記憶領域にインストールした後、その記憶領域が読み取り対象として有効化される前に承認要求処理を実行する。この構成により、メモリの特性に適したタイミングで承認を得ることで、ソフトウェア更新の安全性と信頼性を向上させることを目的としている。
741 | 2026-09-08 | ipg260908.zip | 2026-09-13 15:52:59 | US12730692B2 | Dell Products L.P.; DELL PRODUCTS L.P. | XXXX_04 | Distributed and persisted user notifications | クレーム1は、情報処理システムにおける通知表示方法に関する。複数のユーザーアプリケーション空間で通知ユーザープロセスを実行し、これらと複数の異なるバックグラウンドOSサービスと通信可能な通知マネージャプロセスを実行する。通知マネージャは、バックグラウンドOSサービスから共通の通知データを含む通知要求を受け取り、指定された通知ユーザープロセスに対して一意の識別子を割り当てて通知データを送信する。通知ユーザープロセスは、指定されたユーザーアプリケーション空間の表示装置上に通知を表示しようと試みる。さらに通知マネージャは、通知の更新要求を受け取り、更新された通知データを対応する通知ユーザープロセスに送信し、通知ユーザープロセスは表示中の通知を更新する。この方法により、異なるOSサービスからの通知を統一的に管理し、ユーザーアプリケーション空間ごとに適切に通知を表示・更新することを目的としている。
742 | 2026-09-08 | ipg260908.zip | 2026-09-13 15:52:59 | US12730708B2 | Micron Technology, Inc. | XXXX_04 | Program failure handling in non-volatile memory systems | クレーム1は、メモリシステムに関するものであり、複数のメモリデバイスとそれらに接続された処理回路を備えている。この処理回路は、メモリセルの第一ブロックの特定アドレスへのデータ書き込みに失敗したプログラム障害を検出し、その障害に基づいてデータを第一ブロックから第二ブロックへ移動させる。次に、第二ブロックに移動したデータに訂正不能なエラーを意図的に含ませる変更を加え、その変更に基づいて冗長独立NANDアレイ（RAIN）操作を実行する。このRAIN操作は、第二ブロックに保存された訂正不能エラーを訂正し、訂正済みのデータを第三ブロックへ移動する処理を含む。これにより、プログラム障害が発生した際でもデータの整合性を保ちつつ、信頼性の高いメモリ管理を実現することを目的としている。
743 | 2026-09-08 | ipg260908.zip | 2026-09-13 15:52:59 | US12730734B1 | SK hynix NAND Product Solutions Corp. | XXXX_02 | Systems, methods, and media for reducing the impact of drive parameter writes on solid state drive performance | クレーム1は、SSD（ソリッドステートドライブ）の性能に影響を与えるドライブパラメータの書き込み負荷を低減する方法に関する。具体的には、SSDコントローラを用いてSSDのドライブパラメータを揮発性メモリに保存し、SSD内で電源喪失状態を検出した際に、その揮発性メモリに保存されたドライブパラメータを不揮発性メモリへコピーする処理を含む。このドライブパラメータには、ドライブの熱情報が含まれている。これにより、電源喪失時にも重要なパラメータを確実に保持し、頻繁な不揮発性メモリへの書き込みを抑制してSSDの性能劣化を防止することを目的としている。
744 | 2026-09-08 | ipg260908.zip | 2026-09-13 15:52:59 | US12730746B2 | Micron Technology, Inc. | XXXX_04 | Segregating logical to physical mappings | クレーム1は、揮発性メモリと不揮発性メモリを備えたメモリシステムと、それに関連付けられたコントローラを含む装置に関する。コントローラは、データと論理アドレスを含む書き込みコマンドをメモリシステムで受信し、その論理アドレスに対して一定のアクセス回数の閾値を満たす「第一の特性」があるかどうかを判定する。この判定は、書き込みコマンドに含まれる論理アドレスのアクセス回数を計測することで行われる。第一の特性が認められた場合、コントローラは論理アドレスと対応する物理アドレスとのマッピング情報を、メモリシステム内の第一のメモリセルブロックに書き込む。これにより、頻繁にアクセスされる論理アドレスに対する効率的なアドレス管理が可能となり、メモリシステムの性能向上や信頼性の確保を目的としている。
745 | 2026-09-08 | ipg260908.zip | 2026-09-13 15:52:59 | US12730791B2 | EVERPURE, INC.; PURE STORAGE, INC. | XXXX_04 | Coordinating storage operations between storage nodes of a storage system | クレーム1は、ストレージシステムに関するものであり、特に複数のストレージノード間でのデータ処理と消失訂正符号（イレージャーコーディング）の適用管理を行う構成を示している。具体的には、第一のストレージノードが処理装置と、システム内のデータに適用される消失訂正符号の種類を決定する権限を有し、この処理装置がストレージシステムで実行すべき一つ以上の操作を特定する。さらに、第一ノードはこれらの操作を実行するための指示を第二のストレージノードに送信し、第二ノードがその指示に基づいて実際のストレージ操作を行う。この構成により、消失訂正符号の管理とストレージ操作の分散処理が可能となり、システム全体の効率的なデータ管理と信頼性向上を目的としている。
746 | 2026-09-08 | ipg260908.zip | 2026-09-13 15:52:59 | US12730907B2 | Hangzhou Hualan Microelectronique Co., Ltd.; Hanzhou Hualan Microelectronique Co., Ltd. | XXXX_02 | Mechanisms for destroying storage devices | クレーム1は、記憶媒体を備えた記憶装置に関する。具体的には、データを格納する記憶粒子の配列と、所定のイベントを検出して破壊トリガ信号を出力する制御装置を備える。破壊機構は記憶粒子を恒久的に損傷させるために設けられ、トリガ信号を受けて破壊制御装置がこれを作動させる。破壊機構は所定温度を超える加熱を発生させ、これにより記憶粒子内の構成要素を破壊するか、記憶ビットの値をランダムに反転させてデータを使用不能にする。破壊制御装置は破壊制御回路を含み、この回路は一端が電源モジュールに、他端が加熱装置に接続されており、トリガ信号検出時に両者を接続して加熱装置を作動させる。制御回路はトランジスタとMOSFETを含み、トランジスタのベースが制御装置に接続され、エミッタは接地、コレクタはMOSFETのゲートに接続される。MOSFETのソースは電源モジュールに、ドレインは加熱装置に接続され、トリガ信号によりトランジスタとMOSFETが同時にオンとなり加熱を開始する。この構成により、記憶装置内のデータを迅速かつ確実に破壊することを目的としている。
747 | 2026-09-08 | ipg260908.zip | 2026-09-13 15:52:59 | US12730940B2 | Microsoft Technology Licensing, LLC | XXXX_04 | State clearing of internal memory and flip-flops of a system using built-in test and scan circuitry | クレーム1は、システム内部のメモリおよびフリップフロップの状態をセキュリティ上の理由でクリアする方法に関する。具体的には、セキュリティプロセッサがメモリ内蔵自己診断（MBIST）データを取得し、内部フィールドテスト（IFT）コントローラに提供することで、IFTコントローラが内部結合テストアクショングループ（IJTAG）ネットワークを介して各MBISTコントローラにデータを送信する。また、セキュリティプロセッサはスキャンデータも取得し、IFTコントローラに提供してスキャンネットワークを通じて各埋め込み決定論的テスト（EDT）コントローラに送信する。各MBISTコントローラは受け取ったMBISTデータを書き込むことで内部メモリの状態をクリアし、各EDTコントローラはスキャンデータを書き込むことでフリップフロップの状態をクリアする。この方法により、システムの内部状態を安全に初期化し、不正アクセスや情報漏洩のリスクを低減することを目的としている。
748 | 2026-09-08 | ipg260908.zip | 2026-09-13 15:52:59 | US12730971B2 | SNAP INC.; Snap Inc. | XXXX_04 | Automated captioning of augmented reality effects in videos | クレーム1は、拡張現実（AR）効果が適用された動画に対して、そのAR効果を説明するキャプションを生成する方法に関する。具体的には、元の動画からN枚のフレームと、同じ時点でAR効果が適用された対応するN枚のフレームを抽出し、それぞれのペアを横並びに結合してN枚の連結フレームを作成する。次に、これらの連結フレームをビジョンエンコーダで処理し視覚トークンを生成し、これを言語モデルのトークンスペースに射影して得られたトークンを一次元から二次元に変形、さらに空間的にダウンサンプリングする。得られたダウンサンプルトークンとテキストトークンを交互に組み合わせて入力シーケンスを形成し、このシーケンスを大規模言語モデルに入力することで、元動画に適用されたAR効果を説明するキャプションを生成する。この発明は、視覚情報とテキスト情報を統合的に処理することで、AR効果の内容を的確に言語化することを目的としている。
749 | 2026-09-08 | ipg260908.zip | 2026-09-13 15:52:59 | US12731478B1 | Sri Nihal Tammana | XXXX_04 | Computer-implemented system and method for generating reminders for users using a screenless wearable device | クレーム1は、画面を持たないウェアラブルデバイスを用いてユーザーにリマインダーを生成・通知するコンピュータ実施方法に関する。具体的には、ユーザーが入力ボタンを操作すると、デバイス内のマイクロコントローラ（MCU）がマイクを一定時間だけ起動し、その間にユーザーの自然言語音声を取得する。MCUは取得した音声からあらかじめ定義されたコードワードやリマインダーに関連するフレーズを解析し、その音声データを通信機能を介してユーザーの通信機器に送信する。通信機器側ではAIモデルを用いて音声を処理し、リマインダーを生成する。生成されたリマインダーは再びウェアラブルデバイスに送られ、ユーザーに触覚振動によって通知される。この方法により、画面を持たないデバイスでも音声入力によるリマインダー設定と非視覚的な通知が可能となり、利便性と操作の簡便さを実現している。
750 | 2026-09-08 | ipg260908.zip | 2026-09-13 15:52:59 | US12731638B2 | Vervain, LLC | XXXX_01 | Lifetime mixed level non-volatile memory system | クレーム1は、MLC（多値セル）型およびSLC（単一セル）型の不揮発性メモリを組み合わせたデータ記憶システムに関する。システムは、複数の個別に消去可能な物理ブロックを有するMLCメモリとSLCメモリ、およびこれらに接続されたコントローラを備える。コントローラは、コンピュータシステムがアクセス可能な論理アドレス範囲のリストを含むアドレスマップを管理し、この論理アドレス範囲は最小単位のアドレス量で構成され、各エントリはMLCまたはSLCメモリ内の対応する物理アドレス範囲にマッピングされる。さらに、コントローラはMLCおよびSLCメモリの各物理ブロックのアクセス回数をカウントし、最も頻繁にアクセスされるブロックを特定する。そして、その頻繁アクセスブロックの内容をSLCメモリに転送して割り当てることで、高速アクセスが求められるデータをSLCメモリに集約し、システム全体の性能向上を図ることを目的としている。
751 | 2026-09-08 | ipg260908.zip | 2026-09-13 15:52:59 | US12731642B2 | Micron Technology, Inc. | XXXX_05 | Elongated capacitors in 3D NAND memory devices | クレーム1は、半導体装置に関する。半導体材料からなる基板内に複数のメモリセルスタックが配置されており、各スタックは複数のメモリセルをビットラインに接続する導電性ストリングを含む。各メモリセルは導電性ストリングとワードラインの交差点に位置する。さらに、隣接する二つのメモリセルスタック間に配置されたコンデンサが設けられており、このコンデンサは内部導電層とそれを少なくとも部分的に囲む外部導電層から構成され、両者は誘電層によって分離されている。コンデンサの本体の基部には電源ラインが導電的に接続されており、これにより電力供給が行われる。この構成により、メモリセルスタック間に効率的に配置されたコンデンサを用いて電力供給およびメモリセルの動作を安定化させることが目的である。
752 | 2026-09-08 | ipg260908.zip | 2026-09-13 15:52:59 | US12731647B2 | SAMSUNG ELECTRONICS CO., LTD.; Samsung Electronics Co., Ltd. | XXXX_01 | Electronic device for manufacturing of semiconductor device and operating method of electronic device | クレーム1は、フラッシュメモリ装置のページバッファを含む回路設計システムの動作方法に関する。具体的には、プロセッサがメモリからページバッファを含む回路レイアウトを読み込み、ページバッファ内の少なくとも一つのトランジスタの第一パラメータ値および少なくとも一つの電圧の第二パラメータ値を初期化する。次に、これらの初期化されたパラメータを用いて回路シミュレーションを実行し、その結果に基づいて報酬を計算する。報酬が設定された閾値以下の場合、プロセッサは後続の処理として、トランジスタの第一パラメータ値と電圧の第二パラメータ値を調整し、調整後のパラメータを用いて再度回路シミュレーションを行う。この一連の処理により、ページバッファの回路設計の最適化を目的としている。
753 | 2026-09-08 | ipg260908.zip | 2026-09-13 15:52:59 | US12731648B2 | Sandisk Technologies, Inc. | XXXX_04 | Non-volatile memory with word line ramp sensing for memory cell tracking | クレーム1は、不揮発性メモリ装置に関する。装置は、不揮発性メモリセルとそれに接続された制御回路を備え、制御回路はメモリセルに複数のデータ状態をプログラムしてデータを記憶する。読み出し時には、設定された一つ以上の読み出し参照レベルに基づいてメモリセルの状態をセンシングし、各セルのデータ状態を判定する。さらに、読み出し処理の前に、メモリセルに印加される電圧信号を過駆動電圧まで単一のランプアップで上昇させる際に、異なる2つの条件でメモリセルをセンシングし、その結果に基づいて読み出し参照レベルの一部をシフト（調整）する機能を有する。これにより、読み出し精度の向上や誤判定の低減を図ることが目的である。
754 | 2026-09-08 | ipg260908.zip | 2026-09-13 15:52:59 | US12731650B2 | Sandisk Technologies, Inc. | XXXX_01 | In-place read refresh techniques for nonvolatile memory devices | クレーム1は、メモリ装置の動作方法に関する。具体的には、複数のワードラインに配置されたメモリセルのアレイを含むメモリブロックを準備し、選択されたワードラインのメモリセルをプログラムパルスと検証操作を含む少なくとも一つのプログラムループでプログラミングする工程を含む。この検証操作では、選択されたワードラインに検証電圧を同時に印加するとともに、複数の非選択ワードラインに対して負の読み出しパス電圧を印加する。この負の読み出しパス電圧により、非選択ワードラインのメモリセルがホール伝導性を示し、検証の精度向上や誤動作防止を目的としている。これにより、メモリセルのプログラム状態の正確な検証が可能となり、信頼性の高いメモリ動作を実現することを目的としている。
755 | 2026-09-08 | ipg260908.zip | 2026-09-13 15:52:59 | US12731651B2 | Sandisk Technologies, Inc. | XXXX_04 | Efficient training method for unmatched data output path in non-volatile memory | クレーム1は、不揮発性メモリ装置に関する。具体的には、不揮発性メモリセルのアレイに接続される制御回路を備え、この制御回路は内部データバスと複数の入出力パッドを有する。内部データバスと入出力パッド間には、複数の第1データバッファを含む第1データパスが設けられ、その第1データパスのレプリカ回路も備える。また、クロック入力から第1データパスへの第1クロックパスとそのレプリカ回路も含まれる。制御回路は、第1データパスのレプリカ回路を通る信号の伝搬時間と、第1クロックパスのレプリカ回路を通る信号の伝搬時間をそれぞれ測定し、その時間差を算出する。入力クロック信号を第1クロックパスで受け取り、この時間差に基づいて入力クロックをオフセットした第1データ転送クロックを生成し、このクロックに従って第1データパス上でデータ転送を行う。これにより、信号の伝搬遅延を補正し、高速かつ正確なデータ転送を実現することを目的としている。
756 | 2026-09-08 | ipg260908.zip | 2026-09-13 15:52:59 | US12731653B2 | SAMSUNG ELECTRONICS CO., LTD. | XXXX_04 | Non-volatile memory system and data recover read operation method thereof | クレーム1は、不揮発性メモリシステムにおけるデータリカバリ読み出し（DRR）操作方法に関する。まず、対象ワードラインに隣接する隣接ワードラインに接続された隣接メモリセルに対し、特定の第1読み出しレベルで第1読み出し操作を行い、その隣接ワードラインのセルカウント値を取得する。次に、このセルカウント値を第1変数とし、さらに対象メモリセルのプログラム/消去（P/E）サイクル数、温度、または対象ワードラインの位置といった追加情報の値を第2変数として用い、オフセットテーブルまたはアルゴリズムに基づき、対象メモリセルの通常読み出しレベルに対する最適なオフセット値を決定する。最後に、決定したオフセット値と第1読み出し操作の結果を用いて対象メモリセルに対し第2読み出し操作を実施する。オフセットテーブルは、セルカウント値およびP/Eサイクル数、温度、位置のいずれかの事前設定値に対応する複数のオフセット値を含み、これにより読み出し精度の向上とデータ復旧の最適化を目的としている。
757 | 2026-09-08 | ipg260908.zip | 2026-09-13 15:52:59 | US12731657B2 | Sandisk Technologies, Inc. | XXXX_04 | Read retry with physical defect judgement | クレーム1は、三次元メモリ構造を制御する装置に関する。該装置は、複数のブロック内にワードラインと不揮発性メモリセルを含む三次元メモリを制御する制御回路を備え、特定のブロックの選択されたワードラインに接続されたメモリセル群の読み取りに失敗した場合に、異なる読み取り手法を用いて再試行（リードリトライ）を実行する。このリードリトライが成功した場合、制御回路は読み取り失敗時のエラーが選択ワードラインの物理的セグメントに位置するメモリセルのサブグループに集中しているかを判定し、その結果に基づいて選択ブロックに物理的欠陥が存在するかどうかを判断する。つまり、本発明は読み取り失敗時の再試行とエラーの物理的分布解析を組み合わせることで、三次元メモリの特定ブロックにおける物理的欠陥の検出を可能にし、メモリの信頼性向上を目的としている。
758 | 2026-09-08 | ipg260908.zip | 2026-09-13 15:52:59 | US12732193B2 | iCometrue Co., Ltd.; iCometrue Company Ltd. | XXXX_04 | Logic drive using standard commodity programmable logic IC chips comprising non-volatile random access memory cells | クレーム1は、多層チップパッケージに関する。具体的には、第一の配線構造と、その下に配置され第一のスズ含有はんだバンプを有する第一の金属バンプを備える。第一のチップオンチップパッケージは、第一のシリコン基板内に垂直に貫通する第一のTSV（スルーシリコンビア）と基板上部の第一トランジスタ、及びその上の第二の配線構造を持つ第一のICチップと、その上に接合された第二のICチップ（第二シリコン基板、基板下部の第二トランジスタ、第三の配線構造を含む）から構成され、第一の配線構造に接続される第二のスズ含有はんだバンプを有する第二の金属バンプを底部に備える。また、同一水平面上に位置し第一の配線構造に接続される第二のチップオンチップパッケージは、第三のシリコン基板内の第二TSV、基板下部の第三トランジスタ、第四の配線構造を持つ第三のICチップと、その上に接合された第四のICチップ（第四シリコン基板、基板下部の第四トランジスタ、第五の配線構造を含む）からなり、第三のスズ含有はんだバンプを有する第三の金属バンプを底部に備える。これにより、高密度かつ信頼性の高い多層ICパッケージの実現を目的としている。
759 | 2026-09-08 | ipg260908.zip | 2026-09-13 15:52:59 | US12732374B2 | Microsoft Technology Licensing, LLC | XXXX_04 | Hardware virtualized TPM into virtual machines | クレーム1は、ハードウェアセキュリティプラットフォーム（HSP）回路に関するものである。このHSP回路は、プロセッサとメモリを備え、メモリにはHSP実行コードが格納されている。HSP実行コードは、HSP回路に接続された別のプロセッサ上で実行される複数の仮想マシンと通信し、信頼できるプラットフォームモジュール（TPM）ロジックをインスタンス化する機能を持つ。また、TPMロジックのインスタンス化に関する測定値をHSP回路の不揮発性メモリに保存する。さらに、HSP測定記録装置がHSP実行コードのインスタンス化を行い、その測定値を同じく不揮発性メモリに保存する。この際、TPMロジックの測定値はHSP実行コードの測定値の拡張として保存される構成である。これにより、HSP回路は仮想マシンとの安全な通信とTPMロジックの信頼性を保証し、セキュリティの向上を目的としている。
760 | 2026-09-08 | ipg260908.zip | 2026-09-13 15:52:59 | US12733505B2 | SAMSUNG ELECTRONICS CO., LTD. | XXXX_04 | Laser detecting circuit and semiconductor apparatus including the same | クレーム1は、レーザ検出回路に関する。具体的には、ラッチ回路を備え、このラッチ回路は、第一ノードの第一出力信号を反転して第二ノードの第二出力信号を生成する第一インバータと、第二出力信号に基づいて第一出力信号を生成する第二インバータから構成される。第二インバータは、第一電源電圧と第一ノード間に直列接続された複数のNMOSトランジスタと、複数のPMOSトランジスタを含み、NMOSトランジスタのゲートは第二ノードに接続され、PMOSトランジスタのドレインは第一ノードに接続されている。さらに、複数のPMOSトランジスタは、通常のPMOSトランジスタとダミーPMOSトランジスタを含む構成である。この構成により、ラッチ回路の動作安定性や検出精度の向上を図り、レーザ信号の正確な検出を目的としている。
761 | 2026-09-15 | ipg260915.zip | 2026-09-21 20:50:40 | US12737019B2 | Microsoft Technology Licensing, LLC | XXXX_04 | Initiating recovery of an electronic device using a power reset pattern | クレーム1は、電子機器の回復プロセスの開始に関するものである。本発明の電子機器は、プロセッサシステムと、該プロセッサが実行可能なコンピュータ命令を格納するメモリを備えている。処理手順としては、電源ラインを介して電子機器に関連付けられた電源から送信される複数の異なる継続時間を持つ複数の電力パルスで定義される「電源リセットパターン」を受信し、このパターンが回復プロセス開始の指示であるかを判定する。回復プロセスは、電子機器を非動作状態から動作状態へと変換することを目的としている。判定結果が回復プロセス開始の指示である場合、プロセッサは回復プロセスを起動し、電子機器を非動作状態から動作状態に切り替える。この構成により、電源ラインを通じた特定のパターン認識によってリモートで電子機器の復旧を効率的に実行可能とすることを目的としている。
762 | 2026-09-15 | ipg260915.zip | 2026-09-21 20:50:40 | US12737021B2 | Western Digital Technologies, Inc. | XXXX_04 | Calibration of resource server power allocations within a data storage device using conformal predictions | クレーム1は、非揮発性メモリ（NVM）に格納されたデータを処理する複数の処理装置を備えたデータ記憶装置に関する。本発明は、これらの処理装置の総消費電力を測定する電力センサーと、複数の処理イベントのシーケンスごとに消費電力を測定し、各処理イベントごとの推定消費電力を算出する一つ以上のプロセッサを含む。プロセッサは、測定されたシーケンス単位の消費電力値と推定値を基に各シーケンスの適合度スコアを算出し、このスコアからシーケンスに基づく補正項を導出して処理イベントごとの消費電力値を補正する。最終的に、補正された消費電力値に基づいて各処理装置への電力供給を制御することで、消費電力の精度向上と効率的な電力管理を目的としている。
763 | 2026-09-15 | ipg260915.zip | 2026-09-21 20:50:40 | US12737118B2 | Sicily Merger Sub II, Inc. | XXXX_02 | Photonic memory fabric for system memory interconnection | クレーム1は、システム・イン・パッケージに関するものであり、計算資源とそれに関連するインターフェースを備えている。このインターフェースは、計算資源からのデータを第一の光リンクを介して送信する第一送信ユニットを含み、この送信ユニットはフォトニック集積回路（PIC）内に配置されたドライバとモジュレータ、及びシリアライザから構成されている。シリアライザはドライバに出力を提供する。また、第二の光リンクを介して計算資源に送信されるデータを受信する第一受信ユニットを備え、これはフォトディテクタとデシリアライザを含む。さらに、双方向チャネルの複数の追加光リンクを用いてデータ送受信を行う追加の送信ユニットおよび受信ユニットを有し、送信ボンディングエンジンにより計算資源から送信されるデータを第一光リンクおよび追加光リンクに分割し、受信ボンディングエンジンにより複数の光リンクから受信したデータを組み立てる。この構成により、高速かつ効率的な光通信を実現し、計算資源のデータ入出力性能を向上させることを目的としている。
764 | 2026-09-15 | ipg260915.zip | 2026-09-21 20:50:40 | US12737129B2 | SILICON MOTION, INC.; Silicon Motion, Inc. | XXXX_04 | Non-volatile memory controller and method for controlling a non-volatile memory | クレーム1は、複数のブロックを有する不揮発性メモリに接続された通信インターフェースと、該通信インターフェースを介して不揮発性メモリにアクセスするプログラムコードを実行するプロセッサを備えた不揮発性メモリコントローラに関する。プロセッサは各ブロックに対して少なくとも1ページのプログラミング時刻を示すタイムスタンプを記録し、そのタイムスタンプが設定されたクリティカルな時間制限を超えた対象ブロックに対して信頼性チェックを実施する。信頼性チェックの結果、対象ブロックが信頼性基準を満たさない場合、プロセッサは対象ブロックのデータを予備領域に移動する。この発明は、メモリブロックの劣化を検知し、信頼性の低下したデータを安全に移動させることで、不揮発性メモリの信頼性と耐久性を向上させることを目的としている。
765 | 2026-09-15 | ipg260915.zip | 2026-09-21 20:50:40 | US12737132B2 | SAMSUNG ELECTRONICS CO., LTD. | XXXX_02 | Method and device for managing resource allocation in solid-state drive | クレーム1は、ソリッドステートドライブ（SSD）におけるリソース割り当て管理方法に関する。具体的には、SSDが通常モードにある状態で、追加の読み取りリソースが必要であることを示す延長読み取りモードへの切り替え要求を取得する。次に、SSD内の利用可能な書き込みリソースの数を確認し、その一部を追加の読み取りリソースに変換可能かどうかを判断する。変換可能であれば、SSDを延長読み取りモードに切り替え、必要な追加読み取りリソースを確保する。この方法により、SSDの書き込みリソースを動的に読み取りリソースに再割り当てすることで、読み取り性能を向上させつつ、リソースの効率的な管理を実現することを目的としている。
766 | 2026-09-15 | ipg260915.zip | 2026-09-21 20:50:40 | US12737159B2 | Exploratory Sciences, Inc.; EXPLORATORY SCIENCES, INC. | XXXX_04 | Data science workflow execution platform with automatically managed code and graph-based data job management | クレーム1は、サーバーコンピュータ上で動作するアプリケーション層と永続的データストレージ層を用いたデータ処理方法に関する。ユーザー固有のカスタム業務ロジックをテキスト形式にシリアライズし、リンティングプログラムで依存関係を検出した上でネットワーク経由でアプリケーション層に取り込み、機能的表現型のインスタンスとしてカプセル化し、セキュリティ制御を実装して監査可能なイベントとして記録する。これをインストール要件やバージョン管理を備えたプログラミングライブラリとしてリポジトリに保存する。また、複数のデータソースに対応する「タイル」と、複数のデータ変換操作に対応する「エッジ」をメインメモリやバックエンドデータベースに格納し、これらをグラフィカルユーザーインターフェース上で配置して有向非巡回グラフ（モザイク）を形成し、プロジェクト名と関連付けて非揮発性メモリに保存する。モザイク内のタイルとエッジをプログラム的に走査し、データ変換を実行して最終データセットを生成し保存する。エッジの少なくとも一つはインポートされた業務変換操作のインスタンスであり、プログラムオブジェクトやエッジ、モザイクは複数のシリアライズ方法の中から対象に応じて選択しテキスト形式に変換される。これにより、ユーザー固有の業務ロジックを安全かつ効率的に取り込み、視覚的に構成・実行し、管理可能な形で保存・共有することを目的としている。
767 | 2026-09-15 | ipg260915.zip | 2026-09-21 20:50:40 | US12737245B2 | Advanced Micro Devices, Inc. | XXXX_04 | Memory access validation for input/output operations using an interposer | クレーム1は、入出力装置とメモリの間に論理的に配置されるインターポーザに関する。該インターポーザは、入出力装置からの非連続的なメモリアクセス要求を複数受け取り、それぞれの要求に基づいてアクセスされる特定のメモリバイトを示す情報を用い、少なくとも一つの誤り検出アルゴリズムに基づき累積誤りコードを逐次的に更新する。これにより、複数の要求にわたる誤り検出を効率的に行い、最終的に累積誤りコードに基づいて入出力操作の有効性を示す指標を出力する。この構成により、非連続的なメモリアクセスに対しても誤り検出を継続的かつ正確に行い、入出力操作の信頼性を向上させることを目的としている。
768 | 2026-09-15 | ipg260915.zip | 2026-09-21 20:50:40 | US12737292B2 | Sandisk Technologies, Inc. | XXXX_02 | Hinting mechanism for efficient accelerator services | クレーム1は、複数の不揮発性メモリ装置を含むメモリと、アクセラレータストレージバイアスロジック（ASBL）を備えた装置に関する。装置は、特定のスループットを持つ第一のアクセラレータを含み、このアクセラレータはASBLに対してストレージ管理ポリシーの変更を要求するヒントを送信する。このヒントは、タスクの実行時間に関するタイミング情報を提供し、実際のメモリリソースの必要性に先立ってその要求を示すものである。ASBLはこのヒントを評価し、先手を打ってデータをメモリリソースにコピーし、第一のアクセラレータのスループットに応じてメモリの一部をデータ構造として割り当てる。割り当てられたメモリ領域にはASBLを介さずにアクセラレータが直接アクセス可能であり、これにより効率的なメモリ管理と高速なデータアクセスを実現することを目的としている。
769 | 2026-09-15 | ipg260915.zip | 2026-09-21 20:50:40 | US12737295B2 | Samsung Electronics Co., Ltd. | XXXX_04 | Storage controller and operating method of the storage controller | クレーム1は、ホストと通信するホストインターフェース、非揮発性メモリから読み出したデータを一時的に保持するバッファメモリ、複数のキャッシュラインを有しデータを格納するキャッシュメモリ、およびキャッシュラインの優先度情報を示すステータスビットマップを管理するキャッシュコントローラを備えたストレージコントローラに関する。キャッシュコントローラは、ホストからの要求に応じた操作種別（通常読み出し、プリフェッチ、読み出し後の再読み出し、プリフェッチ後の読み出し）に基づき各キャッシュラインの優先度を異ならせ、特にプリフェッチまたは読み出し後の再読み出しに対応するキャッシュラインの優先度を通常読み出しやプリフェッチ後の読み出しに対応するキャッシュラインより高く設定することで、置換対象となる犠牲キャッシュラインをステータスビットマップに基づいて選択する。これにより、重要度の高いキャッシュラインを保持しつつ効率的なキャッシュ置換を実現し、ストレージの読み出し性能向上を目的としている。
770 | 2026-09-15 | ipg260915.zip | 2026-09-21 20:50:40 | US12737356B2 | EVERPURE, INC.; PURE STORAGE, INC. | XXXX_04 | Efficient data delivery for artificial intelligence systems in distributed storage environments | クレーム1は、複数のGPUサーバーからなるコンピュートクラスター上で実行される機械学習モデルに基づき、データセットに適用すべき一つ以上の変換を特定する方法に関する。具体的には、異なる精度やフォーマットを持つ複数の変換済みデータセットを生成し、それらを保存する。次に、複数のGPUサーバーのうち少なくとも一つのサーバーに変換済みデータセットの送信要求を受けると、そのサーバーのリソース状況に応じて最適な変換済みデータセットを選択し、元のデータセットに対する変換処理を再実行することなく選択したデータセットを送信する。この方法により、GPUサーバーのリソース効率を考慮しつつ、データ変換の再処理を回避して高速かつ柔軟なデータ配信を実現することを目的としている。
771 | 2026-09-15 | ipg260915.zip | 2026-09-21 20:50:40 | US12737471B2 | Advanced Micro Devices, Inc; ATI Technologies ULC | XXXX_04 | Mutable code efficiencies in measured secure boot for hardware root of trust | クレーム1は、複数のセキュリティ層からなるセキュリティフレームワークにおけるハードウェアルートオブトラストの確立に関するシステムについて記述している。本発明のシステムは、揮発性メモリ回路と処理回路を含み、揮発性メモリは起動シーケンス中に実行される命令のうち再利用可能な部分を永続的に格納する第一領域と、各セキュリティ層固有の命令部分を順次上書きして格納する第二領域に分かれている。処理回路は、第一領域の再利用可能な命令と第二領域に読み込まれた現在の層固有命令を組み合わせて実行し、起動シーケンス中に一層ずつ順次ハードウェアルートオブトラストを確立する。この構成により、命令の再利用性を高めつつ、各セキュリティ層を段階的かつ効率的に実装し、信頼性の高いセキュリティ基盤を構築することを目的としている。
772 | 2026-09-15 | ipg260915.zip | 2026-09-21 20:50:40 | US12737485B2 | Kyndryl, Inc. | XXXX_04 | Document share management based on a reliability level of a requester | クレーム1は、ユーザーがクライアント装置から入力した検索クエリに基づき、文書データベース内の文書の一部の関連度を取得し、その関連度に基づいて共有候補部分を特定するコンピュータ実施の方法に関する。特に、共有候補部分のうち少なくとも一つを対象共有部分として抽出し、ユーザーに付与する。さらに、対象共有部分を含む文書の管理者を管理者データにより特定し、ユーザーと管理者間の通信ログデータを参照して、管理者視点からのユーザーの信頼度を算出する。この信頼度と関連度に基づき、対象共有部分へのアクセス権をユーザーに付与することを特徴とする。目的は、検索クエリに適合した文書の部分を効率的に共有しつつ、管理者の視点からユーザーの信頼性を考慮して適切なアクセス制御を行うことである。
773 | 2026-09-15 | ipg260915.zip | 2026-09-21 20:50:40 | US12737487B2 | ATP ELECTRONICS TAIWAN INC. | XXXX_04 | Method for managing access to a file for non-volatile memory | クレーム1は、不揮発性メモリに格納されたファイルへのアクセス管理方法に関する。コンピュータシステムは、処理モジュール、出力モジュール、揮発性および不揮発性メモリを含む記憶モジュールを備え、不揮発性メモリにはファイル割り当て表、ファイル群、及びアクセス許可テーブルが格納されている。不揮発性メモリは複数のクラスタに分割され、ルートディレクトリクラスタには各ファイルの一意なディレクトリエントリと開始クラスタ番号が保存され、ファイルデータクラスタにはファイルデータが格納される。アクセス許可テーブルは各クラスタ番号に対応するアクセス許可コードを保持し、処理モジュールは読み取り指示を受けると、対象ファイルの開始クラスタ番号を取得し、そのクラスタに対応するアクセス許可コードを参照して読み取り権限を判定する。許可されていれば対応クラスタのファイルデータを揮発性メモリに読み込み、ファイル全体が読み込まれるまで次のクラスタ番号を更新しアクセス許可を再確認する。全て読み込み完了後、揮発性メモリ内のファイルデータを出力モジュールに送信する。この方法により、クラスタ単位でアクセス権を管理しつつファイルの安全かつ効率的な読み取りを実現する。
774 | 2026-09-15 | ipg260915.zip | 2026-09-21 20:50:40 | US12737501B2 | FORTINET, INC.; Fortinet, Inc. | XXXX_04 | Out-of-band file integrity check | クレーム1は、通信プロトコルを介して少なくとも二つのシステムコンポーネントとメモリ装置間の通信をサポートするスイッチングファブリックを備えたシステムに関する。システムは、ホストハードウェアプロセッサとホストオペレーティングシステムを有するホストシステムを含み、このホストシステムはスイッチングファブリックを通じてメモリ装置と通信を行う。また、アウトオブバンド（OOB）ハードウェアプロセッサとOOBオペレーティングシステムを備えたインテグリティチェックエージェントを含み、このエージェントも同様に通信プロトコルを用いてメモリ装置と通信する。インテグリティチェックエージェントは、検証用にメモリキューを予約し、その予約されたキューを用いてメモリ装置にアクセスし、OOBオペレーティングシステムがメモリ装置に保存された一つ以上のファイルの整合性チェックを実行するよう構成されている。この構成により、ホストシステムの通常の動作とは独立して、メモリ内のデータの整合性を効率的かつ安全に検証することを目的としている。
775 | 2026-09-15 | ipg260915.zip | 2026-09-21 20:50:40 | US12737504B2 | Sandisk Technologies, Inc. | XXXX_04 | Access control system and a data storage device | クレーム1は、アクセス制御システムの少なくとも1つのプロセッサによって実行される方法に関する。この方法は、ホストコンピューティングシステムからネットワーク経由でデータストレージ装置（DSD）のリプレイ保護メモリブロック（RPMB）へのアクセスを有効にする要求を受信することから始まる。DSDはホストのバスに接続されている。次に、その要求を処理してホストがRPMBへのアクセス権を有しているかを判定し、権限がある場合には、ホスト識別子とDSDのRPMBキーの組み合わせに基づくホスト固有のRPMBキー値を生成する。このキー値を安全にホストにプログラムし、さらにホストのバスを介してDSDにも安全にプログラムする。これにより、DSDはホスト固有のRPMBキー値を用いてホストの認証を行い、データパスを通じてRPMBへのアクセスを許可する。本発明は、ホストとDSD間の安全な認証とアクセス制御を実現し、不正アクセスを防止することを目的としている。
776 | 2026-09-15 | ipg260915.zip | 2026-09-21 20:50:40 | US12738312B2 | SAMSUNG ELECTRONICS CO., LTD. | XXXX_05 | Memory device with row decoder having main word liner driver and sub word line driver | クレーム1は、垂直方向に重なり合う周辺回路構造とセルアレイ構造を備えたメモリ装置に関する。セルアレイ構造は第一の水平方向に複数のメモリブロックを配列し、各ブロックは第一の水平方向に延びる複数のワードラインと、それに直交する第二の水平方向に延びる複数のビットラインを含むメモリセル領域を有する。周辺回路構造には、各メモリブロックのワードラインに接続された行デコーダが設けられ、行デコーダは複数のメモリブロックに共通に接続される主ワードライン駆動信号および副ワードライン駆動信号を生成する第一の回路群と、各メモリブロックに個別に接続され、選択されたメモリブロック内のワードラインのうち一つを活性化する局所主ワードライン駆動信号および局所副ワードライン駆動信号を生成する第二の回路群を含む。さらに、行デコーダの行アドレス信号は上位ビット群と下位ビット群に分類され、第一の回路群は上位ビット群に基づき第一および第二の主ワードライン駆動信号を生成し、下位ビット群に基づき第一から第三までの副ワードライン駆動信号を生成する構成である。これにより効率的かつ柔軟なワードライン選択制御を実現し、メモリの動作性能向上を目的としている。
777 | 2026-09-15 | ipg260915.zip | 2026-09-21 20:50:40 | US12738314B2 | Sandisk Technologies, Inc. | XXXX_04 | Systems and methods for performing independent plane concurrent memory operations in non-volatile memory structures | クレーム1は、多面メモリ構造に対して複数のメモリプレーンを同時にプログラミングする多面メモリ操作に関する方法を開示している。本発明のメモリシステムは、複数のメモリプレーンを有し、各プレーンは複数のメモリブロックと直列に配置された複数のワードラインを含む。各メモリプレーンには、プレーンごとに独立した複数の電圧バイアス源、少なくとも1つの電子スイッチング部品、および少なくとも1つの行デコーダが電気的に接続されている。各プレーンにおいて、まだ操作が適用されていない特定のメモリブロックとワードラインを選択し、選択されたメモリブロックは他のプレーンの選択ブロックとは異なるグループに属し、選択ワードラインの位置も他プレーンと異なり得る。処理は2モードで行われ、第一モードでは各プレーンに対応した電圧バイアス源を用いて選択されたブロックとワードラインに対し同時にメモリ操作を実行し、第二モードでは各プレーンの操作開始時間を非同期にずらしながら独立した電圧バイアスを適用してメモリ操作を行う。これにより、多面メモリの効率的かつ柔軟なプログラミングが可能となることを目的としている。
778 | 2026-09-15 | ipg260915.zip | 2026-09-21 20:50:40 | US12738321B2 | Yangtze Memory Technologies Co., Ltd. | XXXX_05 | Methods to reduce Vpass disturb in 3D NAND memory | クレーム1は、複数のブロックからなるメモリアレイを有し、各ブロックが第一および第二のメモリセルを含み、これらがビットラインに直列接続されたメモリ装置のプログラミング方法に関する。方法は、第一メモリセルに対応する第一ワードラインの選択されたワードライン上のメモリセルに対してプログラミング電圧を印加し、目標状態へプログラムする操作を含む。この際、選択されたワードラインの第一方向に隣接する未選択の第一ワードラインには第一パス電圧を、第二方向に隣接する未選択の第一ワードラインには第二パス電圧を印加し、さらに第二メモリセルに対応する第二ワードラインには第三パス電圧を印加する。ここで、第二未選択ワードラインは第二ワードラインに隣接し、第三パス電圧は第一パス電圧よりも低い。この構成により、隣接するワードライン間の電圧制御を最適化し、プログラミングの精度と信頼性を向上させることを目的としている。
779 | 2026-09-15 | ipg260915.zip | 2026-09-21 20:50:40 | US12738322B2 | Sandisk Technologies, Inc. | XXXX_05 | Apparatus and methods for modifying impedances in time-based vector-matrix multiplication circuits | クレーム1は、人工ニューラルネットワークの重みを格納する不揮発性メモリセルを備えたメモリアレイに関する。具体的には、複数の不揮発性メモリセルに接続されたビットラインと、このビットラインに接続されているインターフェース回路を含む装置である。このインターフェース回路は、メモリアレイの出力インピーダンスを増幅するように構成されており、これにより信号の伝達効率や読み出し精度が向上することを目的としている。つまり、本発明は人工ニューラルネットワークの重み情報を効率的かつ正確に読み出すためのメモリ構成とその周辺回路の設計に関するものであり、高性能なニューラルネットワーク処理を実現するための基盤技術として位置付けられる。
780 | 2026-09-15 | ipg260915.zip | 2026-09-21 20:50:40 | US12738323B2 | Silicon Storage Technology, Inc. | XXXX_04 | Programming method for non-volatile memory cells | クレーム1は、半導体基板上に形成されたソース領域とドレイン領域の間にチャネル領域を有し、そのチャネル領域の一部を制御する浮遊ゲート、選択ゲート、制御ゲート、消去ゲートを備えたメモリセルを、目標のプログラム状態にプログラミングする方法に関する。具体的には、制御ゲートの公称読み出し電圧と目標読み出し電流に対応するプログラム状態を設定するため、まず第一および第二のプログラミング電圧パルスをソース、選択ゲート、消去ゲート、制御ゲートに印加し、異なる制御ゲート電圧下でチャネルを流れる電流を検出する読み出し操作を行う。検出された電流から目標読み出し電流に対応する第一読み出し電圧を決定し、第二電圧、第一読み出し電圧、公称読み出し電圧および調整係数を用いて目標プログラミング電圧を算出する。続いてメモリセルを消去し、第三および第四のプログラミング電圧パルスを印加し、第四パルスには算出した目標プログラミング電圧を制御ゲートに適用することで、精密かつ目標に合致したプログラム状態を実現することを目的としている。
781 | 2026-09-15 | ipg260915.zip | 2026-09-21 20:50:40 | US12738324B2 | XXXX Corporation | XXXX_01 | Memory system performing read operation using read voltage | クレーム1は、不揮発性半導体メモリ装置とそれを制御する制御回路を備えたメモリシステムに関する。具体的には、複数のメモリセルに格納されたデータを読み出す際に、まず第1の閾値電圧と第2の閾値電圧の間に設定された第1の電圧を用いて読み出す第1コマンドを送信し、その後、前回のメモリセルへのアクセスから一定時間経過した後に、第1の電圧よりも低い第2の電圧を用いて同じ範囲の閾値電圧間でデータを読み出す第2コマンドを送信する制御を行う。この構成により、時間経過に伴うメモリセルの状態変化を考慮し、より正確なデータ読み出しを実現することを目的としている。つまり、異なる電圧レベルを段階的に用いることで、メモリの信頼性と読み出し精度を向上させる技術である。
782 | 2026-09-15 | ipg260915.zip | 2026-09-21 20:50:40 | US12738325B2 | Silicon Storage Technology, Inc. | XXXX_04 | Sequential erase for tuning the program state of non-volatile memory cells | クレーム1は、浮遊ゲートを有するメモリセルの消去方法に関するものである。本発明は、まずメモリセルに対して一連の第一の消去パルスを順次適用し、浮遊ゲートから電子を除去して粗い目標読み取り電流に達するまで処理を行う。この第一の消去パルスは、パラメータが一定の進行に従って各パルスごとに変化し、その進行は初期値から最終値まで変動する。次に、粗い目標読み取り電流達成後に、第二の消去パルスを連続的に適用し、さらに電子を除去して最終的な目標読み取り電流に到達させる。この第二の消去パルスも同様にパラメータが変化するが、その変化は第一の進行とは異なり、第三の値から開始され、この第三の値は第一の進行の初期値と最終値の間に位置し、かつそれらと異なる値である。これにより、消去プロセスを粗い段階と精密な段階に分けて制御し、効率的かつ精度の高いメモリセルの消去を実現することを目的としている。
783 | 2026-09-15 | ipg260915.zip | 2026-09-21 20:50:40 | US12738330B2 | TDK CORPORATION; TDK Corporation | XXXX_01 | Power supply apparatus and memory system | クレーム1は、メモリ装置に供給する電圧を生成する電源装置に関する。具体的には、外部から第一の電圧を受け取る電源端子と、メモリ装置に供給する第二の電圧を生成する一つ以上の降圧回路を備える。これらは、電源端子と降圧回路をそれぞれ接続する平行配置の第一および第二の結合線によって結ばれている。第一の結合線上には電源端子と降圧回路の間に第一のスイッチング素子が配置され、第二の結合線上には電源端子から供給される第一の電圧を昇圧する昇圧回路が設けられている。さらに、第二の結合線上には昇圧回路と降圧回路の間に第一のコンデンサが配置され、その前後に第二および第三のスイッチング素子がそれぞれ設けられている。この構成により、電圧の昇圧と降圧を効率的に制御し、メモリ装置に適切な電圧を安定して供給することを目的としている。
784 | 2026-09-15 | ipg260915.zip | 2026-09-21 20:50:40 | US12738340B2 | Winbond Electronics Corp. | XXXX_01 | Flash memory and testing method thereof | クレーム1は、フラッシュメモリのテスト方法に関するものである。本発明のフラッシュメモリは複数のメモリセルを含み、テスト方法はまず消去検証基準値の調整段階を含む。この段階では、通常の消去検証電流を高速ビットスクリーニング用の消去検証電流に、通常のソフトプログラム検証電流を高速ビットスクリーニング用のソフトプログラム検証電流にそれぞれ調整する。ここで、高速ビットスクリーニング用の消去検証電流は通常より大きく、ソフトプログラム検証電流は通常より小さい。次に、複数のメモリセルに対して消去操作を行い、調整した高速ビットスクリーニング用消去検証電流を用いて消去検証を実施する。さらに、ソフトプログラム操作を行い、高速ビットスクリーニング用ソフトプログラム検証電流を用いてソフトプログラム検証を行う。最後に、複数のメモリセルに接続されたワードラインにテスト電圧を印加し、得られたセル電流に基づいてメモリセルが正常か不良かを判定する。この方法により、効率的かつ高速にメモリセルの不良検出を可能にすることを目的としている。
785 | 2026-09-15 | ipg260915.zip | 2026-09-21 20:50:40 | US12738341B2 | MICRON TECHNOLOGY, INC. | XXXX_02 | Cycling replacement blocks based on a die wafer location | クレーム1は、メモリ装置の各ダイに対して故障発生の可能性を示すダイ位置故障値を含むダイウェーハ位置データをコントローラが取得する方法に関する。コントローラはこのデータに基づき、動作中に故障が最も起こりやすい高リスクダイを特定し、その高リスクダイに割り当てられた予備ブロックを識別する。さらに、コントローラはこの予備ブロックをサイクリング（繰り返し動作）させることで、故障リスクの高いダイの信頼性向上や故障予防を図る。この方法は、メモリ装置の信頼性を高めることを目的としており、故障の可能性が高いダイを事前に特定し、予備ブロックを積極的に活用することで装置全体の安定動作を実現する構成となっている。
786 | 2026-09-15 | ipg260915.zip | 2026-09-21 20:50:40 | US12739127B2 | International Business Machines Corporation | XXXX_04 | Tracking and verification of physical assets | クレーム1は、物体に組み込まれたハードウェアセキュリティモジュール（HSM）を備えたコンピューティングシステムに関する。HSMは製造時に非対称鍵ペア（公開鍵と秘密鍵）を自律的に生成し、秘密鍵を改ざん耐性のある不揮発性メモリに格納し外部に輸出不可能とする。システムはブロックチェーン台帳を格納する記憶装置と、HSMから公開鍵を受け取り、物体の一意識別子、公開鍵、HSMが秘密鍵で署名したセキュリティ値を含むブロックチェーン取引を第一の計算システムから受信するハードウェアプロセッサを備える。プロセッサはスマートコントラクトを用いて署名の検証を行い、成功時には該当取引を含むブロックを生成・台帳に記録する。さらに検証装置から物体識別子を受け取り、対応するセキュリティ値を台帳から取得して応答し、更新されたセキュリティ値を検証装置から受信すると、HSMで署名された第二の署名を検証し、台帳の対応情報を更新する。署名検証に失敗した場合は物体関連の計算システムへエラーメッセージを送信する。本発明は物体の真正性とセキュリティ情報の信頼性をブロックチェーンとHSMの組み合わせにより確保することを目的としている。
787 | 2026-09-15 | ipg260915.zip | 2026-09-21 20:50:40 | US12740044B2 | UNISANTIS ELECTRONICS SINGAPORE PTE. LTD.; Unisantis Electronics Singapore Pte. Ltd. | XXXX_01 | Memory device including semiconductor element | クレーム1は半導体素子を含むメモリ装置に関する。基板上にマトリクス状に配置された複数の半導体メモリセルを備え、これらは第一および第二のメモリセルからなる。第一メモリセルは基板に対して垂直または水平方向に延びる第一の半導体基材を有し、第二メモリセルは第一基材から垂直または水平方向に分離されつつ、平面視または断面視で第一基材と重なる第二の半導体基材を有する。第一基材の両端には第一および第二の不純物領域が接続され、第二基材の両端には第三および第四の不純物領域が接続されている。第一基材の第二基材側の側面には第一のゲート絶縁膜が接触し、第二基材の第一基材側の側面には第二のゲート絶縁膜が接触する。これら絶縁膜にはそれぞれ第一および第二のゲート導体層が接触し、互いに分離されている。第一および第三不純物領域はソースラインに接続され、第二不純物領域は第一ビットラインに、第四不純物領域は第二ビットラインに接続される。さらに、第一および第二のゲート導体層の一方はセレクトゲートラインに、他方はプレートラインに接続されている。この構成により、メモリセル間の干渉を抑えつつ高密度化を図ることが可能となる。
788 | 2026-09-15 | ipg260915.zip | 2026-09-21 20:50:40 | USRE051035E1 | APTIV TECHNOLOGIES AG; Aptiv Technologies Limited | XXXX_04 | Electrical power supply device and method of operating same | クレーム1は、車両の内燃機関を自動的に停止・再始動するスタートストップコントローラと通信可能な電源供給装置に関する。装置は、USBトランシーバ、異なる2つの電圧（第一電圧とそれより低い第二電圧）を出力可能なDC-DCコンバータ、および制御装置を備える。制御装置は、USBトランシーバがスタートストップコントローラからの「運転開始」信号を示す第一USB信号を受信した際にDC-DCコンバータに第一電圧を出力させる。一方、第一USB信号の受信後に「停止」信号を示す第二USB信号を受信した場合には、DC-DCコンバータに第二電圧を出力させる。この構成により、エンジンの運転状態に応じて電源電圧を適切に切り替え、効率的かつ安定した電力供給を実現することを目的としている。
789 | 2026-09-22 | ipg260922.zip | 2026-09-27 11:35:51 | US12743120B2 | Samsung Electronics Co., Ltd. | XXXX_04 | Storage device and storage system including the same | クレーム1は、ストレージデバイスに関するものである。このデバイスは、不揮発性メモリとそれに接続されたコントローラ、およびコントローラに接続されたインターコネクト回路を備えている。インターコネクト回路は、ホストから受信したリファレンスクロック信号のクロック数をカウントしてリファレンスクロックカウント値を生成するリファレンスクロックカウンタと、ストレージデバイス自身のシステムクロック信号のクロック数をカウントしてシステムクロックカウント値を生成するシステムクロックカウンタを含む。ストレージデバイスは、これら二つのカウント値の比率に基づいてリファレンスクロック周波数を算出し、その周波数に応じてホストとのリンク起動処理を初期化やブート時に実行する。この構成により、ホストとストレージデバイス間のクロック周波数の違いを正確に把握し、安定したリンク確立を可能にすることを目的としている。
790 | 2026-09-22 | ipg260922.zip | 2026-09-27 11:35:51 | US12743207B2 | SAMSUNG ELECTRONICS CO., LTD.; Samsung Electronics Co., Ltd. | XXXX_02 | Multitenancy SSD configuration | クレーム1は、ストレージ装置におけるマルチテナンシー管理方法に関する。具体的には、まずストレージ装置の第一テナントの識別子を特定し、そのテナントに対して第一の性能レベルを割り当てる。次に、その性能レベルに基づいて第一の性能パラメータを生成し、この性能パラメータとテナント識別子を含む構成メッセージをストレージ装置に送信することで、各テナントの性能管理を行う。この方法により、複数のテナントが共有するストレージ環境において、個別の性能要件に応じたリソース割り当てが可能となり、効率的かつ公平な性能制御を実現することを目的としている。
791 | 2026-09-22 | ipg260922.zip | 2026-09-27 11:35:51 | US12743214B2 | EVERPURE, INC.; PURE STORAGE, INC. | XXXX_02 | Storage system with efficient block consolidation | クレーム1は、複数のストレージ装置を用いてデータを効率的に保存する方法に関する。各ストレージ装置は、論理アドレス空間が割り当て単位に分割されたSSD記憶領域を備えている。方法の処理手順としては、まず複数のストレージ装置のSSD記憶領域における利用可能な割り当て単位を監視し、次に複数のソースから複数のセグメントを含むデータセットの処理に関連するデータを受信する。そして、受信したデータを複数のシャード（分割データ）に分割し、これらのシャードを複数のストレージ装置の利用可能な割り当て単位の一部に対して並列に書き込む。これにより、大規模なデータセットの分散保存と高速な書き込み処理を実現し、ストレージ資源の効率的な利用とデータ処理の高速化を目的としている。
792 | 2026-09-22 | ipg260922.zip | 2026-09-27 11:35:51 | US12743219B2 | Acer Incorporated | XXXX_04 | Power state control method and data storage system | クレーム1は、ホストシステムと記憶装置間の接続を確立し、記憶装置内のメモリコントローラを介してメモリモジュールのデータ読み取り速度または書き込み速度の少なくとも一方をリアルタイムで検出する電力状態制御方法に関する。検出した速度に基づき、複数の候補電力状態に対応する設定情報を記録したデータテーブルを照会し、その結果に応じて記憶装置に特定の候補電力状態で動作するよう指示する。候補電力状態は、最大電力制限に対して異なる割合で総消費電力を制限する第一および第二の電力状態を含み、第一電力状態は最大電力の第一割合以下、第二電力状態は第二割合以下に消費電力を制限するよう構成されている。この方法により、記憶装置の動作中の消費電力を効率的に管理し、性能と省電力のバランスを最適化することを目的としている。
793 | 2026-09-22 | ipg260922.zip | 2026-09-27 11:35:51 | US12743236B2 | Lodestar Licensing Group LLC | XXXX_04 | Memory protocol | クレーム1は、非揮発性メモリ装置とそれに接続された回路を備えた装置に関する。装置は、読み出しコマンドを受信し、そのコマンドには読み出しコマンドに関連付けられた優先度を格納するレジスタを示すアドレスビットが含まれている。この優先度情報を用いて、読み出しコマンドに関連するデータのチャンクを返す順序を決定する。さらに、回路は読み出しコマンドを実行する際に、該当するアドレスビットで示されたデータの一部が送信準備完了であることを示す読み出し準備信号を送出する。この構成により、優先度に基づいて効率的かつ順序立ててデータを返すことが可能となり、メモリからのデータ読み出しの制御と管理を高度化することを目的としている。
794 | 2026-09-22 | ipg260922.zip | 2026-09-27 11:35:51 | US12743241B2 | SUZHOU METABRAIN INTELLIGENT TECHNOLOGY CO., LTD.; Suzhou MetaBrain Intelligent Technology Co., Ltd. | XXXX_04 | Management method and management apparatus for hybrid memory system, device, and medium | クレーム1は、ハイブリッドメモリシステムの管理方法に関する。具体的には、現在アクセス中のメモリページの書き込み頻度（書き込みホットネス値）とアクセス頻度（アクセスホットネス値）を取得し、それぞれを所定の閾値と比較して書き込みホットネスページ移動フラグ情報およびアクセスホットネスページ移動フラグ情報を生成する。次に、ハイブリッドメモリを複数のグループ化されたメモリバンクに分割し、これらのメモリバンクのメモリページ情報に基づいてメモリページ管理情報を生成する。さらに、システム内のプログラムとそれに対応する指定されたグループ化メモリバンクを取得し、プログラムの補正情報とメモリバンク番号に基づくメモリグループマッピング関係を生成する。これらの情報を用いて、現在アクセス中のメモリページがホットデータページかどうかを判定し、あらかじめ設定されたコールドデータページとホットデータページの移動戦略に基づいてデータ移動を実行することにより、効率的なメモリ管理と性能向上を図るものである。
795 | 2026-09-22 | ipg260922.zip | 2026-09-27 11:35:51 | US12743371B2 | Samsung Electronics Co., Ltd. | XXXX_04 | Input circuit, memory interface circuit and memory system | クレーム1は、バッファチップ、メモリコントローラ、および複数の不揮発性メモリ装置を含むメモリシステムに関するものである。本発明のメモリシステムでは、メモリコントローラがバッファチップとデータストローブ信号およびデータ信号の送受信を行い、複数の不揮発性メモリ装置も同様にバッファチップとこれらの信号を送受信する構成となっている。各不揮発性メモリ装置は、複数のデータピンとデータストローブピンを備えたメモリインターフェース回路を有し、各データピンは対応するデータ信号線に接続され、データストローブピンはデータストローブ信号線に接続されている。さらに、メモリインターフェース回路は複数の入力回路を含み、各入力回路は対応するデータピンに接続された第一入力バッファ、データストローブピンに接続された第二入力バッファ、第一入力バッファの出力信号を遅延させるリピータ、第一および第二入力バッファの電圧オフセットを補正する第一ループ、並びにリピータの遅延オフセットを補正する第二ループを備えている。この構成により、信号の電圧および遅延のばらつきを補正し、高精度かつ安定したデータ伝送を実現することを目的としている。
796 | 2026-09-22 | ipg260922.zip | 2026-09-27 11:35:51 | US12743374B2 | SAMSUNG ELECTRONICS CO., LTD. | XXXX_04 | Storage device including nonvolatile memory device and operating method of storage device | クレーム1は、ユーザー領域と予約領域を有する複数のメモリセルからなる不揮発性メモリ装置と、そのメモリセルの書き込み単位および消去単位に対して書き込みおよび消去操作を行うコントローラを備えた記憶装置に関する。コントローラは内部バッファを持ち、外部ホストからの第1の書き込み要求に含まれる第1データを内部バッファに格納し、予約領域の第1セルタイプに対応するバックアップ消去単位へ第1データを移動して第1のバックアップ操作を実行する。その後、内部バッファを第1セルタイプに対応させて調整し、第2の書き込み要求に含まれる第2データを内部バッファに格納し、第2のバックアップ操作として第2データも同じバックアップ消去単位に移動する。さらに、バックアップ消去単位に格納された第1データと第2データの合計ページサイズが第2セルタイプに対応する目標ページサイズと等しいと判断した場合、これらのデータをユーザー領域の第2セルタイプに対応するターゲット消去単位へ移行する。この構成により、異なるセルタイプ間での効率的なデータ管理と書き込み性能の向上を図ることができる。
797 | 2026-09-22 | ipg260922.zip | 2026-09-27 11:35:51 | US12743393B2 | Samsung Electronics Co., Ltd. | XXXX_04 | Storage device including a plurality of interfaces, electronic device including storage device, and driving method of storage device | クレーム1は、複数のプロセッサと記憶装置を備えた電子装置に関する。記憶装置は、複数のプロセッサのうち第1のプロセッサに接続された第1の記憶インターフェース、第2のプロセッサに接続された第2の記憶インターフェース、非揮発性メモリ、およびこれらのインターフェースと非揮発性メモリ間の接続関係を制御するインターフェースコントローラを含む。第1および第2のプロセッサと記憶装置は同一基板上に配置されており、記憶装置は第1のプロセッサとは第1の通信方法で、第2のプロセッサとは第1とは異なる第2の通信方法で通信を行うよう構成されている。第1の記憶インターフェースは第1プロセッサからの第1データを受信し、第2の記憶インターフェースは第2プロセッサからの第2データを受信する。インターフェースコントローラは、両インターフェースの通信速度に基づき、第1データと第2データの処理順序を決定することで、効率的なデータ処理を目的としている。
798 | 2026-09-22 | ipg260922.zip | 2026-09-27 11:35:51 | US12743401B2 | IntegrlT S.A./N.V.; IntegrIT S.A./N.V. | XXXX_04 | Construction of database schema models for database systems and REST API's | クレーム1は、ユーザーがコンピュータを用いてデータベーススキーマモデルを構築する方法に関する。まず、複数のコレクション群と、それらのうち少なくとも2つを結ぶ関係を提供し、各コレクションはグラフィカルユーザーインターフェース上のエンティティリレーション図において単一のエンティティボックスでスキーマ定義と共に表示される。各コレクションは少なくとも1つのオブジェクトまたはフィールドを含む。次に、ユーザーはこのインターフェースを介してコレクションの編集を行い、ネストされたオブジェクトを含むコレクションでは、その下位ノードが同一のエンティティボックス内にインデント付きで表示される。このインデント表示は階層構造を視覚的に示し、該当コレクションは単一のJSONまたはBSONドキュメントに対応する。最後に、コンピュータがこれらの情報を基に、JSONスキーマ、BSON、YAML、Mongoose、RAML、Swagger、Apache AVRO、Parquetなど複数のフォーマットのいずれかまたは組み合わせでデータベースまたはAPI用のスキーマモデルを自動生成する。これにより、階層構造のフィールド順序が元のJSON/BSONドキュメントの順序と一致することを保証し、視覚的編集と正確なスキーマ生成を両立することを目的としている。
799 | 2026-09-22 | ipg260922.zip | 2026-09-27 11:35:51 | US12743471B1 | VAST DATA LTD. | XXXX_04 | Clustering in a storage system | クレーム1は、ストレージシステムにおけるクラスタリングおよび再クラスタリングの方法に関する。具体的には、複数の計算ノードの処理回路が、まずメンバー間の類似度計算を行わずに第一のクラスタを生成する。次に、数百万のクラスタの中から、疎性指標が閾値を超える複数のクラスタ群の中からランダムに複数セットを選択する。これらのクラスタ群は第一クラスタと、メンバー間の類似性に基づいて生成された第二クラスタを含む。各クラスタセットについて、各クラスタの疎性指標とクラスタ間の空間的関係を示す指標に基づいて再クラスタリングスコアを算出し、そのスコアに基づいて再クラスタリングすべきクラスタセットを特定する。特定されたクラスタセットは再クラスタリングされ、更新された第二クラスタとして非揮発性メモリに格納される。この方法により、大規模なクラスタ群の効率的な管理と精度の高いクラスタリング更新が可能となることを目的としている。
800 | 2026-09-22 | ipg260922.zip | 2026-09-27 11:35:51 | US12744065B2 | Micron Technology, Inc. | XXXX_04 | Signal retiming within memory systems | クレーム1は、コントローラとメモリ資源の間に配置されたタイミングフリップフロップ回路を用いたデータ伝送方法に関する。まず、このタイミングフリップフロップ回路を訓練し、複数のデータ信号およびクロック信号を入力して複数の出力クロック信号と出力データ信号を生成する。次に、これらの出力クロック信号と出力データ信号をシリアル化する処理を行うが、このシリアル化によりコントローラとメモリ資源間のタイミング予算を分離（デカップリング）することが可能となる。最後に、シリアル化された出力クロック信号および出力データ信号をコントローラまたはメモリ資源のいずれかに提供する。この方法により、タイミング制約を緩和しつつ効率的な信号伝送を実現することを目的としている。
801 | 2026-09-22 | ipg260922.zip | 2026-09-27 11:35:51 | US12744084B2 | STMicroelectronics International N.V. | XXXX_04 | Method for reading a multi-level non-volatile memory device, in particular a phase-change memory device, and multi-level non-volatile memory device | クレーム1は、多値の相変化型不揮発性メモリセルの動作管理方法に関する。対象のメモリセルはN段階（Nは偶数かつ2より大きい）で、それぞれが異なる論理データ値および読み取り電流範囲に対応している。本方法では、読み取りビット線から出力される読み取り電流を、N−1個の参照電流群と比較することで段階的に判別する。比較は二分探索アルゴリズムを用い、中央値の参照電流から開始する。参照電流は、構造的に同一の相変化型メモリセルを用いた参照メモリセルを参照ビット線に接続し、この参照セルをSET状態に置いた後、複数の異なる参照電圧を印加することで生成される。これにより、各段階の読み取り電流範囲に対応する正確な参照電流を得て、多値メモリセルの読み取り精度と効率を向上させることを目的としている。
802 | 2026-09-22 | ipg260922.zip | 2026-09-27 11:35:51 | US12744085B2 | MACRONIX INTERNATIONAL CO., LTD. | XXXX_01 | Cam cell, cam device and operation method thereof, and method for searching and comparing data | クレーム1は、複数のCAMセルストリングを備えたコンテンツアドレッサブルメモリ（CAM）装置に関する。各CAMセルストリングは複数のCAMセルからなり、各CAMセルは直列に接続された複数のフラッシュメモリセルを含み、各セルストリングの記憶データは参照文字列データの一部に対応している。ワードラインデコーダおよびドライバは、複数の比較ラウンドにおいて読み出しデータに基づきCAMセルに印加する検索電圧を決定し、複数のマッチングラインとそれに接続されたセンスカウント回路がマッチング電流を検出・カウントして複数のカウント結果を生成する。デコーダはこれらのカウント結果から読み出しデータが参照文字列データと一致するかを判定する。さらに、複数の所定記憶データの中から選択された場合、第一および第二フラッシュメモリセルのしきい値電圧は最大または最小のしきい値電圧値のいずれか、または両方が最大しきい値電圧値以上に設定される。この構成により、高精度かつ効率的なデータ比較と検索を実現することを目的としている。
803 | 2026-09-22 | ipg260922.zip | 2026-09-27 11:35:51 | US12744086B2 | NEO Semiconductor, Inc. | XXXX_01 | 3D cell and array structures | クレーム1は、ニューラルネットワークのシミュレーションを目的としたメモリセルアレイ構造に関する。複数のメモリセルが行と列に配列され、各セルは入力信号と格納データに基づいてセル電流を生成する。複数の入力線は特定の行のメモリセルに接続され、これらは複数の入力線グループを形成する。一方、複数の出力線は特定の列のメモリセルに接続され、複数の出力線グループを形成する。セレクタは入力線グループを順次選択し、出力線グループ内の各出力線に対して選択されるメモリセル数を制限する。マルチプレクサは出力線グループに接続され、どの出力線グループをマルチプレクサ出力に接続するかを順次選択する。マルチプレクサ出力に接続されたニューロン回路は、選択された出力線グループのセル電流の総和をデジタルデータに変換する。この構造により、入力線がニューラルネットワークの入力層ニューロンを、出力線が出力層ニューロンを模擬し、効率的なニューラルネットワークのハードウェア実装を実現する。
804 | 2026-09-22 | ipg260922.zip | 2026-09-27 11:35:51 | US12744090B2 | Sandisk Technologies, Inc. | XXXX_04 | Non-volatile memory with location dependent bitline voltage during program-verify for current sensing compensation | クレーム1は、不揮発性記憶装置に関する。複数の不揮発性メモリセルを備え、その中に第一のメモリセルが含まれる。これらのメモリセルは第一のビットラインに接続されており、制御回路がこの複数のメモリセルおよび第一のビットラインに接続されている。制御回路にはビットラインドライバが含まれ、プログラム検証（プログラム・ベリファイ）処理時には、ビットラインドライバからの距離に応じて異なる電圧レベルの位置依存ビットライン電圧を第一のビットラインに印加する。一方、読み出し処理時には、これらの位置依存電圧よりも高い第二のビットライン電圧を印加する。位置依存電圧はすべて第二の電圧よりも低く、距離に基づいて電圧の大きさが異なることで、メモリセルの位置に応じた最適な電圧制御を実現し、プログラム検証の精度向上や信頼性の向上を目的としている。
805 | 2026-09-22 | ipg260922.zip | 2026-09-27 11:35:51 | US12744096B2 | SAMSUNG ELECTRONICS CO., LTD. | XXXX_01 | Nonvolatile memory device and operating method based on program execution and/or erase execution time | クレーム1は、NANDフラッシュメモリを用いた記憶装置に関する。具体的には、書き込みや消去の命令およびアドレスを受け取り、データの送受信を行うNANDフラッシュメモリ装置と、このメモリ装置から書き込みや消去に要する実行時間（プログラム実行時間または消去実行時間）を示す劣化情報を受け取るストレージコントローラを備える構成を特徴とする。ストレージコントローラは、この劣化情報に基づき、書き込み時のプログラム電圧または消去時の消去電圧の少なくとも一方を調整する制御を行う。特に、プログラム実行時間がある第1の区間内にある場合は第1の電圧レベルに、異なる第2の区間内にある場合は第1の電圧レベルとは異なる第2の電圧レベルにプログラム電圧を調整する。この発明は、メモリの劣化状態を反映した電圧制御により、書き込みや消去の信頼性向上および寿命延長を目的としている。
806 | 2026-09-22 | ipg260922.zip | 2026-09-27 11:35:51 | US12744099B2 | Sandisk Technologies, Inc. | XXXX_02 | Unmatched data path delay compensation for non-volatile memory | クレーム1は、複数の不揮発性メモリダイと、それらに接続された不揮発性メモリコントローラを備えた不揮発性メモリシステムに関する。コントローラは送信回路を含み、各メモリダイに対応する複数の遅延値を保持し、データ転送対象のメモリダイを選択する。選択されたメモリダイに対してデータ値のシーケンスを送信し、同時にそのデータをラッチするためのクロック信号を送る。この際、選択されたメモリダイに対応する遅延値に基づき、クロック信号とデータ値シーケンスとの間に相対的な遅延を導入することで、信号のタイミング調整を行う。これにより、各メモリダイ固有の遅延特性に対応し、データ転送の信頼性と効率を向上させることを目的としている。
807 | 2026-09-22 | ipg260922.zip | 2026-09-27 11:35:51 | US12744520B2 | XXXX Corporation | XXXX_05 | Semiconductor integrated circuit and memory system | クレーム1は、半導体集積回路に関する。具体的には、第一の信号に基づいて第一のパルス信号およびその反転信号を生成する第一パルスジェネレータと、第二の信号に基づいて第三のパルス信号およびその反転信号を生成する第二パルスジェネレータを備える構成である。さらに、第一パルス信号と第三パルス信号を入力として第一ノードから第三信号を出力する第一反転バッファ、および第二パルス信号と第四パルス信号を入力として第二ノードから第四信号を出力する第二反転バッファを含む。これらの反転バッファは、入力パルス信号の論理レベルの変化に応じて出力信号の論理レベルを反転させる動作を行い、具体的には第一パルス信号が第一論理レベルから第二論理レベルに変化した際に第三信号の論理レベルを反転し、第三パルス信号が逆方向に変化した際にも同様に第三信号の論理レベルを反転させる。また、第二パルス信号および第四パルス信号の論理レベル変化に応じて第四信号の論理レベルを反転させる。この構成により、入力信号の変化に対して安定かつ正確に出力信号の論理レベルを制御することを目的としている。
808 | 2026-09-29 | ipg260929.zip | 2026-10-05 16:38:44 | US12748527B2 | Dell Products L.P. | XXXX_04 | SDS-enabled disaggregated infrastructure direct I/O execution system | クレーム1は、ソフトウェア定義ストレージ（SDS）対応の分散型インフラストラクチャにおける直接入出力（I/O）実行システムに関する。具体的には、ホストを提供するコンピューティングシステム、SDSストレージクラスタを提供しコンピューティングシステムとネットワークで接続されたストレージシステム、および両者にネットワーク経由で接続されるSDSサブシステムを含む構成である。SDSサブシステムは、コンピューティングシステムからネットワーク経由で送信される、SDSストレージクラスタ内の論理ストレージ空間を対象とし、コンピューティングシステムのリモートダイレクトメモリアクセス（RDMA）情報を含むI/Oコマンドを受信する。次に、その論理ストレージ空間を物理ストレージ空間に変換し、変換後のI/Oコマンドを生成する。最後に、変換後のI/OコマンドとRDMA情報をネットワーク経由でストレージシステムに提供し、ストレージシステムがコンピューティングシステムのRDMA情報を用いて直接I/Oコマンドを実行することを可能にする。この発明は、SDS環境において論理から物理ストレージへの効率的なI/O処理と高速なデータアクセスを実現することを目的としている。
809 | 2026-09-29 | ipg260929.zip | 2026-10-05 16:38:44 | US12748533B2 | Silicon Motion, Inc. | XXXX_04 | Data storage device and decoding combination selecting method | クレーム1は、データ記憶装置における復号組合せ選択方法に関する。該装置は不揮発性メモリと処理回路を備え、不揮発性メモリは複数のブロックからなり、各ブロックは複数のページを含む。処理回路は定期的に不揮発性メモリ内のページを読み取り、そのページを含む第一ブロックの状態パラメータをブロック状態テーブルで更新する。この状態パラメータには、電荷漏洩度、電位オフセット度、第一および第二のオフセット電圧、さらにそれぞれのオフセット電圧に対応する第一および第二のビット数が含まれる。更新された状態パラメータに基づき、複数の復号組合せの中から最適なものを選択して第一ブロックの復号を行う。これにより、ブロックの劣化状態を反映した復号処理が可能となり、データ復号の精度向上と信頼性の確保を目的としている。
810 | 2026-09-29 | ipg260929.zip | 2026-10-05 16:38:44 | US12748541B2 | Samsung Electronics Co., Ltd. | XXXX_04 | Method for managing virtual zone | クレーム1は、複数のブロックを有する不揮発性メモリと、これらのブロックを複数のゾーンに分割するストレージコントローラを備えた記憶装置に関する。ストレージコントローラは、ホストから受信した論理アドレスのビット値に基づいて対応する第1のゾーンを特定し、その第1のゾーン内の第1のブロックに対応する物理アドレスへ論理アドレスをマッピングする。また、論理アドレスまたは第1のブロックの少なくとも一方を、第1のゾーンとは異なる第2のゾーンの論理アドレスまたはブロックに置き換える機能を有する。これにより、ゾーン間での柔軟なアドレス変換やデータ配置が可能となり、記憶装置の管理効率や性能向上を図ることを目的としている。
811 | 2026-09-29 | ipg260929.zip | 2026-10-05 16:38:44 | US12748549B2 | XXXX CORPORATION; XXXX Corporation | XXXX_04 | Non-volatile storage device offloading of host tasks | クレーム1は、複数の不揮発性メモリ装置を少なくとも一つの第一グループと他のグループに分け、ホストからのデータを各メモリ装置に分割して割り当てる方法に関する。各グループ内の不揮発性メモリ装置には数値識別子が付与され、その識別子を比較して各グループごとに第一リーダーデバイスを選出する。選ばれた第一リーダーデバイスのコントローラは、同グループ内の他のメモリ装置からデータを受け取り、第一リーダーデバイス自身のデータと組み合わせて所定の演算処理を行い、第一結果データを生成する。この方法により、複数グループのメモリ装置が独立して分割されたホストデータに対する処理を効率的に実行できることを目的としている。
812 | 2026-09-29 | ipg260929.zip | 2026-10-05 16:38:44 | US12748551B2 | Samsung Electronics Co., Ltd. | XXXX_04 | Storage device set including storage device and reconfigurable logic chip, and storage system including storage device set | クレーム1は、ホストと再構成可能論理チップ（リコンフィギュラブルロジックチップ）がそれぞれ異なるポートを介して接続され、リコンフィギュラブル論理チップはストレージを介してのみホストと間接的に接続されるストレージ装置の動作方法に関する。具体的には、ホストから第一ポートを通じてデータ処理要求を含むコマンドを受信し、ホストから受け取った非暗号化データをストレージ内の不揮発性メモリに保存する。次に、その非暗号化データを読み出して暗号化し、生成した暗号化入力データとデータ処理を指示する第一コマンドを第二ポートを通じて再構成可能論理チップに送信する。最後に、再構成可能論理チップから暗号化された処理済みデータを第二ポート経由で受信する。この方法により、データの暗号化処理をストレージ装置内で行い、ホストと再構成可能論理チップ間のセキュアなデータ処理を実現することを目的としている。
813 | 2026-09-29 | ipg260929.zip | 2026-10-05 16:38:44 | US12748556B2 | SK Hynix NAND Product Solutions Corp. | XXXX_02 | Interleaving foggy-fine programming in memory devices | クレーム1は、メモリ書き込み操作を実現する方法に関する。具体的には、コントローラとデータを格納する不揮発性メモリを備えたメモリシステムにおいて、不揮発性メモリは第一および第二のメモリブロックを含む。この方法は、まず第一メモリブロックの末端に位置する複数の第一メモリページに対して一連の「フォギープログラミング」操作を実行し、次に第二メモリブロックの先頭にある複数の第二メモリページを開く。続いて、第一のフォギープログラミング操作後、第一メモリページに対する「ファインプログラミング」操作の一連と第二メモリページに対する第二のフォギープログラミング操作の一連を交互に実行する。この処理により、ホスト装置からの要求に応じてメモリシステムが実施する入出力操作の秒間数（IOPS）で測定されるメモリアクセススループットの変動を、所定の閾値未満に抑制することを目的としている。
814 | 2026-09-29 | ipg260929.zip | 2026-10-05 16:38:44 | US12748661B2 | Micron Technology, Inc. | XXXX_04 | Tracking latch upset events using a trim register | クレーム1は、不揮発性メモリ装置における静的トリムデータおよび動的トリムデータの信頼性検証方法に関する。具体的には、まず静的トリムレジスタから静的トリムデータを、動的トリムレジスタから動的トリムデータを読み出し、これらのデータに対してパリティデータを生成し、そのパリティデータを静的トリムレジスタに格納する。その後、パリティデータの生成と格納が完了した後に、再度静的トリムデータおよび動的トリムデータを読み出し、追加のパリティデータを生成する。次に、最初に生成したパリティデータと追加で生成したパリティデータを比較し、両者が一致した場合に静的トリムデータおよび動的トリムデータが有効であると判断する。この方法により、トリムデータの整合性を確保し、メモリ装置の動作の信頼性向上を目的としている。
815 | 2026-09-29 | ipg260929.zip | 2026-10-05 16:38:44 | US12748693B2 | SAMSUNG ELECTRONICS CO., LTD. | XXXX_04 | Storage device, method of operating storage device, and storage system including the storage device | クレーム1は、非揮発性メモリ装置とそれを制御するストレージコントローラに関する。非揮発性メモリは、複数の第一メモリブロックを含むユーザ領域と、これらのブロックのアドレスマッピング情報を保持するアドレスマッピングテーブルおよびそのメタデータを格納するメタ領域を備える。アドレスマッピングテーブルにはさらにサブアドレスマッピングテーブルが含まれ、メタデータマッピングテーブルはこのサブテーブルのメタデータも保持する。ストレージコントローラは、メタデータの更新（第一更新操作）およびサブアドレスマッピングテーブルのアドレスマッピング情報の更新（第二更新操作）を行い、ブーストフラグビットが立っている場合に第一更新操作に基づくサブアドレスマッピングテーブルのメタデータをメタ領域にフラッシュする。一方、フラッシュ操作時にはサブアドレスマッピングテーブル自体のプログラムはスキップされる。この構成により、効率的なメタデータ管理と更新処理が可能となり、ストレージ性能の向上を目的としている。
816 | 2026-09-29 | ipg260929.zip | 2026-10-05 16:38:44 | US12748696B2 | XXXX CORPORATION; XXXX Corporation | XXXX_02 | Optimized garbage collection | クレーム1は、複数のメモリダイを備え、それぞれが複数のメモリブロックを含み、これらのメモリブロックが論理的に複数のスーパーブロックとして構成されたソリッドステートドライブ（SSD）へのデータ書き込み方法に関する。コントローラがホストインターフェースからの書き込みコマンドに基づき、複数のデータストリームのうちの一つを特定のスーパーブロックに関連付け、そのスーパーブロックのメモリブロックにデータを書き込む。さらに、書き込みコマンドが所定の基準を満たさない場合、そのスーパーブロックをガベージコレクション対象の「不良スーパーブロック」として識別し、不良と判定されたスーパーブロックのメモリブロックに対してのみ選択的なガベージコレクションを実施する。一方、不良と識別されていない他のスーパーブロックのメモリブロックはガベージコレクションの対象から除外される。この方法により、効率的かつターゲットを絞ったガベージコレクションを実現し、SSDの性能と寿命の向上を図ることを目的としている。
817 | 2026-09-29 | ipg260929.zip | 2026-10-05 16:38:44 | US12748710B2 | SAMSUNG ELECTRONICS CO., LTD. | XXXX_02 | Slave device communicating with master device, and operation method thereof | クレーム1は、マスターデバイスと通信し、複数のデバイス状態記録に対応する複数のステータスフラグを保持するスレーブデバイスの動作方法に関する。具体的には、スレーブデバイスがマスターデバイスからの最初のデバイス状態要求を受信し、各ステータスフラグが特定の値（第一の値）を持つかどうかに基づいて、応答パケットの容量を決定する。次に、その容量に応じて最初のデバイス状態応答を生成し、生成した応答をマスターデバイスに送信する。この方法により、スレーブデバイスは効率的に状態情報を返送でき、通信の最適化と正確な状態管理を実現することを目的としている。
818 | 2026-09-29 | ipg260929.zip | 2026-10-05 16:38:44 | US12748758B2 | Oracle International Corporation | XXXX_04 | Applying topological graph changes | クレーム1は、データベース管理システム（DBMS）における特定のデータ操作言語（DML）命令を処理するコンピュータ実装の方法に関する。具体的には、非揮発性メモリに格納された特定のオブジェクトの変更を指示するDML命令を受け取り、その変更が揮発性メモリに保持されるインメモリグラフに影響を与えるかを判定する。インメモリグラフの頂点は、非揮発性メモリ内の複数オブジェクトの対応するデータ項目間の関係性を表すデータ要素で構成される。処理は二段階で行われ、第一のプロセス群がDML命令を実行して非揮発性メモリ上のオブジェクト変更を完了させるが、この段階ではインメモリグラフの変更は行わず、変更内容に対応するグラフ変更の指示を生成・関連付ける。次に、異なる第二のプロセス群がインメモリグラフに対するグラフ操作を受けた際に、前述のグラフ変更指示に基づき、揮発性メモリ内のインメモリグラフに対して必要な変更を反映する。この構成により、オブジェクトの永続的変更とインメモリグラフの更新処理を分離し、効率的かつ整合性の高いデータ管理を実現することを目的としている。
819 | 2026-09-29 | ipg260929.zip | 2026-10-05 16:38:44 | US12748759B2 | Samsung Electronics Co., Ltd. | XXXX_04 | System and method for processing data using a storage device including a processing circuit | クレーム1は、非揮発性記憶装置に関するものである。この装置は、テーブルの列に対応するオブジェクト部分にデータを格納する非揮発性メモリデバイスと、処理回路を備えている。処理回路は、外部からのクエリを受信し、そのクエリをオブジェクト部分の一部に対して実行するように構成されている。クエリはデータ構造として表現され、このデータ構造は第一のフィールドを持ち、そのフィールドの値がクエリの第一の特性を定義する。この構成により、記憶装置内部で直接クエリ処理を行うことが可能となり、データの高速かつ効率的な検索や処理を実現することを目的としている。
820 | 2026-09-29 | ipg260929.zip | 2026-10-05 16:38:44 | US12748779B2 | Regatta Data Ltd. | XXXX_04 | System and method for maintaining and performing operations on persistent key-value stores | クレーム1は、永続的なキー・バリュー・ストアを維持する方法に関する。具体的には、少なくとも1つの永続ページと対応する少なくとも1つの非永続ページをミラーリングし、両ページはそれぞれキー・バリューのペアと更新番号を含む複数のスロットを持つ。各キーについて、最も高い更新番号を持つスロットを指すポインタと、最大更新番号未満のエントリ数をカウントする参照カウンタを管理する。さらに、各スロットの使用状況（使用中または空き）を示す状態を保持し、非永続ページ上で複数のキー・バリュー操作を実行した後に、その内容を永続ページに保存する。参照カウンタがゼロになった場合には、該当キーのポインタおよび参照カウンタの関連付けを削除する。この方法により、効率的かつ整合性のある永続的なキー・バリュー・ストアの管理が可能となる。
821 | 2026-09-29 | ipg260929.zip | 2026-10-05 16:38:44 | US12748841B2 | Micron Technology, Inc. | XXXX_04 | Methods to improve security of multi-tenant memory modules | クレーム1は、揮発性メモリ装置に接続されたキャッシュに対して、非揮発性メモリ装置用の複数のテナントに対応する暗号化鍵を管理する方法に関する。具体的には、第一のテナントに関連付けられた第一の暗号化鍵と、第二のテナントに関連付けられた第二の暗号化鍵をそれぞれキャッシュに書き込み、第一のテナントによる第二の暗号化鍵が格納されたキャッシュ領域への攻撃を検出した場合に、その第二の暗号化鍵をキャッシュから消去する処理を含む。この構成により、複数のテナント間での暗号鍵の安全な共存と、攻撃検知時の迅速な鍵消去によるセキュリティ強化を目的としている。
822 | 2026-09-29 | ipg260929.zip | 2026-10-05 16:38:44 | US12748896B2 | STMICROELECTRONICS (ROUSSET) SAS; STMicroelectronics (Rousset) SAS | XXXX_04 | Physical unclonable function device and method | クレーム1は、物理的に複製困難な機能（PUF）デバイスに関する。該デバイスは、半導体基板に埋め込まれた選択トランジスタと、制御ゲートおよび浮遊ゲートが電気的に接続された減耗型状態トランジスタを有する非揮発性メモリセルの第一集合体を備える。この減耗型トランジスタは共通のランダム分布に属する閾値電圧を持ち、処理回路はこれらの閾値電圧の読み取りに基づく出力データ群を生成する。第一集合体は読み取り回路を中心に対称的に配置された二つのマトリックス部分集合に分割され、読み取り回路は同一列の対称的なメモリセル対の閾値電圧を差動的に読み取る。さらに、第二の非揮発性メモリセル集合体が設けられ、こちらも選択トランジスタと減耗型状態トランジスタを備え、第一集合体の信頼性情報を格納する。この信頼性情報は第一集合体の内容の信頼性または非信頼性を示し、処理回路はこれを用いて出力データの信頼性を向上させることを目的としている。
823 | 2026-09-29 | ipg260929.zip | 2026-10-05 16:38:44 | US12749514B2 | Taiwan Semiconductor Manufacturing Company, Ltd. | XXXX_04 | Device and method for reading data in memory | クレーム1は、メモリ回路と基準電流回路、電流比較器、およびクロック制御スイッチを備えた計算システムに関する。メモリ回路は、第一のデータセットを入力として受け取り、複数のメモリ素子が第二のデータセットをそれぞれ格納しつつ、対応する第一のデータを受ける構成である。このメモリ回路は、格納データと入力信号の積和に対応するレベルのメモリ電流を生成する。基準電流回路は所定レベルの基準電流を生成し、電流比較器はメモリ電流と基準電流を比較して両者の差を示す信号を出力する。第一および第二のクロック制御スイッチは、比較器が両電流を受け取ることを可能にし、比較結果の信号を基準電流回路に送り、基準電流を信号に基づき別の所定レベルに調整する。この構成により、メモリ回路の積和演算結果を電流レベルで表現し、基準電流との比較とフィードバック制御を通じて精度の高い計算処理を実現することを目的としている。
824 | 2026-09-29 | ipg260929.zip | 2026-10-05 16:38:44 | US12749531B1 | Crossbar, Inc. | XXXX_04 | Wordline-coupled differential programming of two-terminal memory with increased cell density and consistent cell pitch | クレーム1は、トランジスタアレイと二端子型抵抗性スイッチングメモリ（ReMEM）セルアレイを備えた集積回路装置に関する。装置は、複数の1トランジスタ1抵抗メモリ（1T1R）ReMEM回路を形成する第一および第二のトランジスタ群とReMEMセル群を含み、各1T1R回路は一端がビットラインに接続され、もう一端が接地されている。第一および第二のワードラインは、それぞれ第一の1T1R回路の第一トランジスタのゲートと第二の1T1R回路の第二トランジスタのゲートに接続されている。さらに、第一グループのトランジスタのパストランジスタが設けられ、そのソース端子は第一の共通ノード（第一ReMEMの第二端子と第一トランジスタのチャネルノードを電気的に接続）に、ドレイン端子は第二の共通ノード（第二ReMEMの第二端子と第二トランジスタのチャネルノードを電気的に接続）に接続されている。パストランジスタのゲートはパスワードラインに接続され、パスワードラインの活性化により第一共通ノードと第二共通ノードがパストランジスタを介して電気的に短絡される。この構成により、複数の1T1R ReMEM回路間での効率的な信号伝達や制御が可能となり、高密度かつ柔軟なメモリセルの選択と読み書きが実現されることを目的としている。
825 | 2026-09-29 | ipg260929.zip | 2026-10-05 16:38:44 | US12749532B2 | STMicroelectronics International N.V. | XXXX_04 | Non-volatile memory having first and second leday circuits, and electronic system and method | クレーム1は、複数のビットラインとワードラインを有する不揮発性メモリに関する。メモリは、第一の供給電圧で駆動されるプログラミング電流をビットラインに供給する電流源、第一および第二の電圧を生成する電源回路、そしてアドレス信号に基づき特定のワードラインをグランドに接続するロー・デコーダを備える。ロー・デコーダは、第二の供給電圧で駆動されるデマルチプレクサにより各ワードラインに対応するイネーブル信号を生成し、これら信号の変化を検出して遅延回路により第一および第二の信号を制御する。各ワードラインには、第一供給電圧に接続されたプルアップ抵抗、グランドに接続された第一のnチャネルFET、第二の電圧に接続された第二のnチャネルFET、第二の電圧に接続された第一のpチャネルFETが配置され、バイアス回路が第一および第二のnチャネルFETのドレイン電圧を第二の電圧に設定する。これにより、イネーブル信号の変化に応じてワードラインのオン・オフ制御を遅延付きで行い、安定した動作と電力効率の向上を図ることを目的としている。
826 | 2026-09-29 | ipg260929.zip | 2026-10-05 16:38:44 | US12749540B2 | Sandisk Technologies, Inc. | XXXX_04 | Read method enhancement to reduce read disturb in mixed-mode memory storage regions | クレーム1は、複数のブロックからなる不揮発性メモリと、このメモリと通信可能な制御回路を備えた不揮発性記憶システムに関する。制御回路は、第一の記憶領域タイプに対応する電圧やタイミング情報などのデバイスパラメータ情報を、複数ブロックのうち第一のブロックの第一のワードラインにのみ格納された情報から読み出す第一の読み取り動作を行い、この情報を用いて第一の記憶操作を実行する。また、第二の記憶領域タイプに対応するデバイスパラメータ情報も、第二のブロックの第二のワードラインにのみ格納された情報から読み出す第二の読み取り動作を行い、この情報を用いて第二の記憶操作を実行する。これにより、各記憶領域タイプに特化したパラメータ情報を効率的に管理・利用し、適切な電圧・タイミングでのメモリ操作を可能とすることを目的としている。
827 | 2026-09-29 | ipg260929.zip | 2026-10-05 16:38:44 | US12749543B2 | Hefei Core Storage Electronic Limited | XXXX_04 | Voltage adjustment method, memory storage device, and memory control circuit unit | クレーム1は、書き換え可能な不揮発性メモリモジュールの電圧調整方法に関する。該メモリモジュールは複数の物理単位を含み、まず第一の読み取り電圧を用いて第一の物理単位を読み取り、閾値電圧が第一の読み取り電圧より低いメモリセルの総数を反映する第一のカウント値を取得する。次に、この第一のカウント値とあらかじめ設定された第一のデフォルト値との差から第二のカウント値を算出し、この第二のカウント値を用いた特定の数式により電圧調整パラメータΔRを求める。数式はΔR＝｜ΔCNT1｜／（｜ΔCNT1｜／a＋b）であり、ここでΔCNT1は第二のカウント値、aおよびbは定数である。最後に、この電圧調整パラメータに基づいて第一の読み取り電圧を第二の読み取り電圧に調整し、第二の読み取り電圧で第一の物理単位を再度読み取る。これにより、メモリセルの閾値電圧の変動に応じた最適な読み取り電圧の設定が可能となり、読み取り精度の向上を目的としている。
828 | 2026-09-29 | ipg260929.zip | 2026-10-05 16:38:44 | US12749549B2 | XXXX Corporation; XXXX CORPORATION | XXXX_01 | Semiconductor system and wiring defect detecting method | クレーム1は、積層された第1および第2半導体チップと、それらを制御するコントローラを含む半導体システムに関する。コントローラから各半導体チップへ第1および第2の信号を送るための第1および第2配線が設けられ、さらに各チップからコントローラへ信号電流を返すための第3および第4配線がそれぞれ接続されている。第1半導体チップには、第1配線と第3配線間に第1整流回路、第2配線と第3配線間に第2整流回路が配置されており、これらは各信号の電流が第3配線へ流れるのを遮断または許可する機能を持つ。同様に第2半導体チップには、第1配線と第4配線間に第3整流回路、第2配線と第4配線間に第4整流回路が設けられ、各信号の電流の流れを制御する。これにより、各信号の電流経路を個別に制御可能とし、信号の干渉防止や安定した信号伝送を実現することを目的としている。
829 | 2026-09-29 | ipg260929.zip | 2026-10-05 16:38:44 | US12749550B2 | LG ELECTRONICS INC. | XXXX_04 | Image display device | クレーム1は、画像表示装置に関する。具体的には、メモリコントローラ、第一メモリ、第二メモリを備え、メモリコントローラは第一信号とトグル動作する第二信号を出力する構成である。第一メモリは第二信号に基づいて第一信号を処理し、第二メモリはシムーテストの結果データを格納する。メモリコントローラは、画像表示装置の電源オフ時に最終シムーテストから所定期間が経過したかを判定し、その期間経過または外部電源の再供給という特定条件に基づき第二信号に対してシムーテストを実施する。テスト結果は第二メモリに保存され、装置の電源オン時には保存データに基づいて第二信号が出力される。この構成により、電源の断続的な供給や長期間の使用に伴う信号品質の劣化を検出・補正し、画像表示の安定性と信頼性を向上させることを目的としている。

## 週次サマリ
No. | source_week | source_zip | patent_count | claim1_found_count | claim1_missing_count
1 | 2026-03-03 | ipg260303.zip | 24 | 24 | 0
2 | 2026-03-10 | ipg260310.zip | 38 | 38 | 0
3 | 2026-03-17 | ipg260317.zip | 38 | 38 | 0
4 | 2026-03-24 | ipg260324.zip | 21 | 21 | 0
5 | 2026-03-31 | ipg260331.zip | 24 | 24 | 0
6 | 2026-04-07 | ipg260407.zip | 29 | 29 | 0
7 | 2026-04-14 | ipg260414.zip | 29 | 29 | 0
8 | 2026-04-21 | ipg260421.zip | 28 | 28 | 0
9 | 2026-04-28 | ipg260428.zip | 25 | 25 | 0
10 | 2026-05-05 | ipg260505.zip | 28 | 28 | 0
11 | 2026-05-12 | ipg260512.zip | 31 | 31 | 0
12 | 2026-05-19 | ipg260519.zip | 32 | 32 | 0
13 | 2026-05-26 | ipg260526.zip | 35 | 35 | 0
14 | 2026-06-02 | ipg260602.zip | 33 | 33 | 0
15 | 2026-06-09 | ipg260609.zip | 16 | 16 | 0
16 | 2026-06-16 | ipg260616.zip | 22 | 22 | 0
17 | 2026-06-23 | ipg260623.zip | 20 | 20 | 0
18 | 2026-06-30 | ipg260630.zip | 27 | 27 | 0
19 | 2026-07-07 | ipg260707.zip | 17 | 17 | 0
20 | 2026-07-14 | ipg260714.zip | 31 | 31 | 0
21 | 2026-07-21 | ipg260721.zip | 28 | 28 | 0
22 | 2026-07-28 | ipg260728.zip | 22 | 22 | 0
23 | 2026-08-04 | ipg260804.zip | 23 | 23 | 0
24 | 2026-08-11 | ipg260811.zip | 30 | 30 | 0
25 | 2026-08-18 | ipg260818.zip | 23 | 23 | 0
26 | 2026-08-25 | ipg260825.zip | 25 | 25 | 0
27 | 2026-09-01 | ipg260901.zip | 31 | 31 | 0
28 | 2026-09-08 | ipg260908.zip | 30 | 30 | 0
29 | 2026-09-15 | ipg260915.zip | 28 | 28 | 0
30 | 2026-09-22 | ipg260922.zip | 19 | 19 | 0
31 | 2026-09-29 | ipg260929.zip | 22 | 22 | 0